## Bill of Materials-HW_ADHERENT_L
Comment | Description | Designator | Footprint | LibRef | Quantity | MPN
BEAD FERRITE 120R 1LN SMD 0603 | BEAD FERRITE 120R 1LN SMD 0603 | B1 | F0603 | BEAD FERRITE 120R 1LN SMD 0603 | 1
100nF | 0.1 µF ±10% 50V Ceramic Capacitor X7R 0603 (1608 Metric), CAP CER 0.1UF 50V X7R 0603 | C1, C2, C3, C4, C5, C6, C7, C8, C9, C10, C11, C12, C13, C14, C29, C44, C45, C50, C51 | CAP0603 | CAP0603_100nF_50V, CAP0603_100nF_1 | 19 | C0603C104K5RAC7867
220uF 50V | 220 µF 50 V Aluminum Electrolytic Capacitors Radial, Can - SMD 180mOhm @ 100kHz 2000 Hrs @ 105°C | C15, C16 | CAP_EEEFT1H221AV | EEEFT1H221AV | 2 | EEE-FT1H221AV
CAP CER 0.22UF 50V X7R 0603 | 0.22 µF ±10% 50V Ceramic Capacitor X7R 0603 (1608 Metric) | C17 | SMC0603 | CAP0603_0.22UF_50V | 1 | GCM188R71H224KA64D
CAP CER 10UF 50V X5R 1206 | 10 µF ±10% 50V Ceramic Capacitor X5R 1206 (3216 Metric) | C18 | SMC1206 | CAP1206_10UF_50V | 1 | CL31A106KBHNNNE
CAP CER 0.1UF 50V X7R 0603 | 0.1 µF ±10% 50V Ceramic Capacitor X7R 0603 (1608 Metric) | C19 | SMC0603 | CAP0603_0.1UF_50V_2 | 1 | CL10B104KB8NNNL
100nF 25V | 0.1 µF ±10% 50V Ceramic Capacitor X7R 0603 (1608 Metric) | C20, C27, C39, C47, C52 | CAP0603 | CAP0603_100nF | 5 | CL10B104KA8NNNC
0.1uF 16V | 0.1 µF ±20% 16V Ceramic Capacitor X7R 0603 (1608 Metric) | C21 | CAP0603 | C0603C104M4RACTU | 1 | C0603C104M4RACTU
1uF | CAP CER 1UF 50V X5R 0603 | C22 | CAP0603 | MSASU168SB5105MTNA01 | 1 | MSASU168SB5105MTNA01
0.1uF 100V | CAP CER 0.1UF 100V X7R 0603 | C23 | CAP0603 | GRM188R72A104KA35D | 1 | GRM188R72A104KA35D
22uF 35V | 22 µF ±20% 35V Ceramic Capacitor X5R 1206 (3216 Metric) | C24 | CAP1206 | CAP1206_22uF_35V | 1 | C3216X5R1V226M160AC
10uF | 10 µF ±10% 25V Ceramic Capacitor X5R 0603 (1608 Metric) | C25, C26 | CAP0603 | CAP0603_10uF_25V | 2 | GRM188R61E106KA73J
CAP CER 10UF 10V X5R 0603 | 10 µF ±10% 10V Ceramic Capacitor X5R 0603 (1608 Metric) | C28 | SMC0603 | CAP0603_10UF_10V | 1 | CL10A106KP8NNNC
CAP CER 100PF 50V C0G/NP0 0603 | 100 pF ±5% 50V Ceramic Capacitor C0G, NP0 0603 (1608 Metric) | C30, C31 | CAP0603 | CAP0603_100PF | 2 | CL10C101JB8NNNC
4.7uF | 4.7 µF ±20% 10V Ceramic Capacitor X5R 0603 (1608 Metric) | C32 | CAP0603 | CAP0603_4.7uF_10V | 1 | GRM185R61A475ME11D
CAP CER 1UF 16V X7R 0603 | 1 µF ±10% 16V Ceramic Capacitor X7R 0603 (1608 Metric) | C33, C34, C35, C36, C40, C41 | SMC0603 | CAP0603_1UF_16V | 6 | CGA3E1X7R1C105K080AC
8.2pF 25V | CAP0402 COG 8.2PF 5% 25V | C37, C38 | 0402_C | GMC04CG8R2J25NT | 2 | GMC04CG8R2J25NT
CAP CER 0.1UF 50V X7R 0402 | 0.1 µF ±10% 50V Ceramic Capacitor X7R 0402 (1005 Metric) | C42 | SMC0402 | CAP0402_0.1UF_50V_1 | 1 | GCM155R71H104KE02J
EEH-ZA1H220P | 22 µF 50 V Aluminum - Polymer Capacitors Radial, Can - SMD 80mOhm 10000 Hrs @ 105°C | C43, C49 | CAP_EEHZA1H220P | EEH-ZA1H220P | 2 | EEH-ZA1H220P
0.1uF 10V | 0.1 µF ±10% 10V Ceramic Capacitor X7R 0603 (1608 Metric) | C46, C48 | CAP0603 | CAP0603_0.1uF_10V | 2 | 0603ZC104KAT2A
BAT54WS-7-F | Diode 30 V 100mA Surface Mount SOD-323 | D1, D3, D7, D8, D13, D14, D19, D39, D40 | SOD2513X120N | BAT54WS-7-F | 9 | BAT54WS-7-F
SMF33A | 53.3V Clamp 3.8A Ipp Tvs Diode Surface Mount SOD-123F | D2, D4, D5, D6, D9, D10, D11, D12, D15, D16, D17, D18, D20, D21 | SOD-123F - duplicate | SMF33A | 14 | SMF33A
SMDJ24CA | 38.9V Clamp 77.1A Ipp Tvs Diode Surface Mount DO-214AB (SMCJ) | D22 | DIONM9059X262N | SMDJ24CA | 1 | SMDJ24CA
MBR0520LT1G | Diode 20 V 500mA Surface Mount SOD-123 | D23, D24 | SOD3716X135N | MBR0520LT1G | 2 | MBR0520LT1G
LTST-C191KRKT | LED RED CLEAR SMD | D25 | LED0603 | LED_1 | 1 | LTST-C191KRKT
CAN | TVS DIODE 24VWM 50VC SOT23-3 | D26 | SOT23_3-DIODE | SM24CANB-02HTG_TVS | 1 | SM24CANB-02HTG
LED GREEN | Green 570nm LED Indication - Discrete 2.1V 0805 (2012 Metric) | D27 | LED0805 | LED0805_GREEN | 1 | QTLP630C4TR
LED YELLOW CLEAR SMD | Yellow 591nm LED Indication - Discrete 2.1V 0603 (1608 Metric) | D28 | Lite-On_Yellow_0603 | LTST-C191KSKT | 1 | LTST-C191KSKT
150080VS75000 | Green 570nm LED Indication - Discrete 2V 0805 (2012 Metric) | D29, D30, D31, D32, D33, D34, D35 | LEDC2012X70N | 150080VS75000 | 7 | 150080VS75000
SMAJ5.0A | 9.2V Clamp 43.5A Ipp Tvs Diode Surface Mount DO-214AC (SMA) | D36 | SMAJ5.0A | SMAJ5.0A | 1 | SMAJ5.0A
TVS DIODE 7VWM 10VC 0402 | 10V (Typ) Clamp 2A (8/20µs) Ipp Tvs Diode Surface Mount 0402 | D37, D38 | Littelfuse_SESD0402_MFG | RF2945-000 | 2 | SESD0402X1BN-0010-098
0452005.MRL | FUSE BRD MNT 5A 125VAC/VDC 2SMD | F1 | FUSC6127X294N | 0452005.MRL | 1 | 0452005.MRL
BLM21PG121SN1D | 120 Ohms @ 100 MHz 1 Power Line Ferrite Bead 0805 (2012 Metric) 3A 30mOhm | FB1 | BEADC2012X105N/ | BLM21PG121SN1D | 1 | BLM21PG121SN1D
436500300 | Micro-Fit 3.0 Right-Angle Header, 3.00mm Pitch, Single Row, 3 Circuits, with Snap-in Plastic Peg PCB Lock, Tin, Glow-Wire Capable, Black | J1, J2, J3, J4, J5, J6, J7 | CONN_SD-43650-001_03_MOL/ | 436500300 | 7 | 436500300
0430450400 | Connector Header Through Hole, Right Angle 4 position 0.118" (3.00mm) | J8 | CONN_SD-43045-001_04_MOL | 0430450400 | 1 | 0430450400
FTSH-103-01-F-DV-TR | Connector Header Surface Mount 6 position 0.050" (1.27mm) | J9 | SAMTEC_FTSH-103-01-F-DV-TR | FTSH-103-01-F-DV-TR | 1 | FTSH-103-01-F-DV-TR
USB C REC 16P 3U" MID MNT 1.6MM | USB-C (USB TYPE-C) USB 2.0 Receptacle Connector 24 (16+8 Dummy) Position Board Edge, Cutout; Surface Mount; Through Hole, Right Angle | J10 | GCT_USB4510-03-1-A_REVA | USB4510-03-1-A_REVA | 1 | USB4510-03-1-A
18uH | 18 µH Semi-Shielded Drum Core, Wirewound Inductor 2.2 A 81mOhm Nonstandard | L1 | WE-LQS_6045 | 74404064180 | 1 | WE-LQS_6045
CMC 100MA 2LN 90 OHM SMD | 2 Line Common Mode Choke Surface Mount 90 Ohms @ 100 MHz 100mA DCR 1.75Ohm | L2 | IND_MCZ1210AH_TDK | MCZ1210AH900L2T | 1 | MCZ1210AH900L2TA0G
BSC028N06NS | MOSFET'ler N-Ch 60V 100A TDSON-8 OptiMOS 3 | M1 | BSC028N06NS | BSC028N06NS | 1 | BSC028N06NS
0022032021 | CONN HEADER VERT 2POS 2.54MM | P1 | THD 1x2p. male straight | Header 2 | 1 | 0022032021
10k %1 | Thick Film Resistors - SMD 0603 100 mW (1/10 W) 1% 10K | R1, R2, R3, R4, R11, R12, R13, R14, R21, R22, R23, R24, R27, R32 | RESIS_0603 | 0603WAF1002T5E | 14 | 0603WAF1002T5E
100k %1 | -55℃~+155℃ 100kΩ 100mW 75V Thick Film Resistor ±1% ±100ppm/℃ 0603 Chip Resistor - Surface Mount ROHS | R5, R6, R15, R16, R25, R26, R33 | RESIS_0603 | 0603WAF1003T5E | 7 | 0603WAF1003T5E
15k | -55℃~+155℃ 100mW 15kΩ 75V Thick Film Resistor ±1% ±100ppm/℃ 0603 Chip Resistor - Surface Mount ROHS | R7, R9, R17, R20, R28, R30, R34 | RESIS_0603 | 0603WAF1502T5E | 7 | 0603WAF1502T5E
10k | -55℃~+155℃ 10kΩ 125mW 150V Thick Film Resistor ±1% ±100ppm/℃ 0805 Chip Resistor - Surface Mount ROHS | R8, R10, R18, R19, R29, R31, R35 | RES0805 | 0805W8F1002T5E | 7 | 0805W8F1002T5E
RC0603FR-07100KL | RES SMD 100K OHM 1% 1/10W 0603 | R36 | FP-RC0603-0_55-MFG | CMP-2100-03662-2 | 1 | RC0603FR-07100KL
RES 10K OHM 1% 1/8W 0603 | 10 kOhms ±1% 0.125W, 1/8W Chip Resistor 0603 (1608 Metric) Anti-Sulfur Thin Film | R37, R44, R59, R66, R67, R70, R73, R76, R77, R78, R79 | RES0603 | RES0603_10K_%1_1 | 11 | RNCP0603FTD10K0
88.7k | 88.7 kOhms ±1% 0.125W, 1/8W Chip Resistor 0603 (1608 Metric) Automotive AEC-Q200 Thick Film | R38 | RES0603 | CRCW060388K7FKEA | 1 | CRCW060388K7FKEA
22.1k | 22.1 kOhms ±1% 0.1W, 1/10W Chip Resistor 0603 (1608 Metric) Moisture Resistant Thick Film | R39 | RES0603 | RC0603FR-0722K1L | 1 | RC0603FR-0722K1L
RES 22K OHM 1% 1/10W 0603 | 22 kOhms ±1% 0.1W, 1/10W Chip Resistor 0603 (1608 Metric) Moisture Resistant Thick Film | R40 | SMR0603 | RES0603_22K_%1 | 1 | RC0603FR-0722KL
RES 33K OHM 1% 1/10W 0603 | 33 kOhms ±1% 0.1W, 1/10W Chip Resistor 0603 (1608 Metric) Moisture Resistant Thick Film | R41 | SMR0603 | RES0603_33K_%1 | 1 | RC0603FR-0733KL
330 Ohms | RES SMD 330 OHM 1% 1/5W 0603 | R42 | RES 0603_1608 | CRGH0603F330R | 1 | CRGH0603F330R
120 Ohms | RES SMD 120 OHM 1% 1/4W 1206 | R43 | RES 1206_3216 | AC1206FR-07120RL | 1 | AC1206FR-07120RL
RES 10K OHM 1% 1/10W 0603 | 10 kOhms ±1% 0.1W, 1/10W Chip Resistor 0603 (1608 Metric) Moisture Resistant Thick Film | R45, R46, R47 | SMR0603 | RES0603_10K_%1 | 3 | RC0603FR-0710KL
1K | RES SMD 1K OHM 1% 1/10W 0603 | R48, R49 | R 0603(1608) | Res3_9 | 2 | RC0603FR-071KL
RES 100 OHM 1% 1/10W 0603 | 100 Ohms ±1% 0.1W, 1/10W Chip Resistor 0603 (1608 Metric) Moisture Resistant Thick Film | R50, R51, R52, R53, R54, R55, R56 | SMR0603 | RES0603_100R_%1_1 | 7 | RC0603FR-07100RL
RES SMD 5.1K OHM 1% 1/16W 0402 | 5.1 kOhms ±1% 0.063W, 1/16W Chip Resistor 0402 (1005 Metric) Automotive AEC-Q200 Thick Film | R57, R58 | SMR0402 | RES0402_5.1K_%1 | 2 | CRCW04025K10FKED
4K7 | RES SMD 4.7K OHM 1% 1/10W 0603 | R60, R61, R63, R64, R68, R69, R72, R74 | R 0603(1608) | Res3_9_1 | 8 | RC0603FR-074K7L
1.2kΩ | -55℃~+155℃ 1.2kΩ 100mW 75V Thick Film Resistor ±1% ±100ppm/℃ 0603 Chip Resistor - Surface Mount ROHS | R62, R71 | RES0603 | 0603WAF1201T5E | 2 | 0603WAF1201T5E
604Ω | -55℃~+155℃ 100mW 604Ω 75V Thick Film Resistor ±1% ±100ppm/℃ 0603 Chip Resistor - Surface Mount ROHS | R65, R75 | RES0603 | 0603WAF6040T5E | 2 | 0603WAF6040T5E
418121270804 | Dip Switch, 0.025A, 24Vdc, 4 Pos, Smd Rohs Compliant: Yes ¦Wurth Elektronik 418121270804 | S1 | 418121270804 | 418121270804 | 1 | 418121270804
300SP1J1BLKM2RE | Rocker Switch SPDT 0.4VA (AC/DC) 20 V Through Hole | SW1, SW2, SW3, SW4, SW5, SW6, SW7 | sw_300SP1J1BLKM2RE_ | 300SP1J1BLKM2RE | 7 | 300SP1J1BLKM2RE
ACT45B-510-2P | Ind Common Mode Filter Wirewound 51uH 2KOhm -30% to 50% 100KHz 200mA 1812 T/R | T1 | TDK_ACT45B-510-2P-TL003_0 | ACT45B-510-2P | 1 | ACT45B-510-2P-TL003
LM74700QDBVRQ1 | OR Controller N+1 ORing Controller N-Channel 1:1 SOT-23-6 | U1 | SOT95P280X145-6N/LM74700QDBVRQ1 | LM74700QDBVRQ1 | 1 | LM74700QDBVRQ1
LMR50410XDBVR | Buck Switching Regulator IC Positive Adjustable 1V 1 Output 1A SOT-23-6 | U2 | SOT95P280X145-6N/ | LMR50410XDBVR | 1 | LMR50410XDBVR
AMS1117-3.3 | Linear Voltage Regulator IC Positive Fixed 1 Output 1A SOT-223-3L | U3 | SOT-223-4_L6.5-W3.5-P2.30-LS7.0-BR | AMS1117-3.3 | 1 | AMS1117-3.3
SN65HVD231QDR | 3.3-V CAN Transceiver with Sleep Mode | U4 | SOIC127P599X175-8N/ | SN65HVD231QDR | 1 | SN65HVD231QDR
STM32G0B1RET6 | ARM® Cortex®-M0+ STM32G0 Microcontroller IC 32-Bit 64MHz 512KB (512K x 8) FLASH 64-LQFP (10x10) | U5 | QFP50P1200X1200X160-64N | STM32G0B1RET6 | 1 | STM32G0B1RET6
SN74HCS08DR | AND Gate IC 4 Channel Schmitt Trigger Input 14-SOIC | U6, U8 | SOIC127P600X175-14N | SN74HCS08DR | 2 | SN74HCS08DR
TPS4H160BQPWPRQ1 | 40-V, 160-mΩ, 4-ch automotive smart high-side switch with adjustable current limit | U7, U9 | SOP65P640X120-29N | TPS4H160BQPWPRQ1 | 2 | TPS4H160-Q1
ECS-80-8-30Q-VS-TR | CRYSTAL 8.0000MHZ 8PF SMD | Y1 | XTAL_ECS-80-8-30Q-VS-TR | ECS-80-8-30Q-VS-TR | 1 | ECS-80-8-30Q-VS-TR