## Vending Machine BOM
ADHERENT MECHANICAL BILL OF MATERIALS
PROJECT NAME: |  | VENDING MACHINE
COMPANY: |  | FLORES ENGINEERING
ITEM | QTY | UOM | MATERIAL NAME / DESCRIPTION | MATERIAL SPECIFICATION | COMMODITY TYPE | PART NUMBER | MODULE/SYSTEM | ADDITIONAL SPECIFICATIONS/NOTES | LINK
1 | 2 |  | NEMA23 Closed Loop Stepper Motor with Brake and driver | 2N.m Holding Torque, 4A (Emtech) | SPECIAL PART | 57BYG250-76 | GANTRY AXIS | X and Z; brake and driver supplied. Integrated/separate driver packaging, 24 V compatibility and input current TBC. | https://www.alibaba.com/product-detail/Nema-23-Closed-Loop-Stepper-Motor_1601462210871.html?spm=a2700.prosearch.normal_offer.d_title.70ab67afZCcPV5&priceId=41e5753b040d4e17bc6bc6e0f8103217
2 | 1 |  | Planetary Gearbox for NEMA23 Stepper Motor | 3:1 Gear Ratio (Emtech Brand) | SPECIAL PART |  | GANTRY AXIS | For X-Axis only | https://www.alibaba.com/product-detail/EMTECH-Nema23-Planetary-Gearbox-3-10_1601689918939.html?spm=a2700.shop_plser.41413.5.1d8b4320viXRYQ
3 | 1 | Pc | 24 V system power supply | 24 V / 21 A / 504 W; capacity validation pending | SPECIAL PART | Mean Well RSP-500-24 | CABINET / ALL RAILS | Replaces superseded 48 V supply. Gantry operation at 24 V pending exact drive datasheet. | https://www.meanwell.com/Upload/PDF/RSP-500/RSP-500-SPEC.PDF
4 | 3 |  | Slot Type Photosensor (Omron EE-SX674-WR or equivalent) | Slot Type Photosensor, NPN-Type, Pre-wired (1m) | SPECIAL PART | EE-SX674-WR | GANTRY AXIS | For Z-Axis overrun and homing sensors
5 | 3 |  | Slot Type Photosensor (Omron EE-SX672-WR or equivalent) | Slot Type Photosensor, NPN-Type, Pre-wired (1m) | SPECIAL PART | EE-SX672-WR | GANTRY AXIS | For X-Axis overrun and homing sensors
6 | 1 |  | Miuzei 20kg Servo Motor DS3218 |  | SPECIAL PART | Miuzei DS3218 | BASKET CARRIER | For Basket Tilting | https://www.amazon.com/dp/B07HNTKSZT?lv=shuf&amp&channelId=500&amp&plpRedirect=mhFallback
7 | 1 |  | Igus Micro Series Drag Chain | 762mm length, 1025.34P.A1 type mounting bracket | SPECIAL PART | E2i.17.025.028.0.1025.34P.A1 | GANTRY AXIS | For X-Axis Cable Management | https://www.igus.com/product/series-E2i-17?artnr=E2I.17.025.028.0
8 | 1 |  | Igus Micro Series Drag Chain | 1616mm length, 1015.34P.A2 type mounting bracket | SPECIAL PART | E2i.17.015.028.0.1015.34P.A2 | GANTRY AXIS | For Z-Axis Cable Management
9 | 2 | Sets | LINEAR RAIL (HGH15CA2R720ZAH) | 15mm Rail, 720mm LENGTH, 2 High Profile Blocks | SPECIAL PART | Hiwin HGH15CA2R710ZAH | GANTRY AXIS | With M6 Thread - Both Rail Ends
10 | 1 | Set | LINEAR RAIL (HGW15CC2R720Z0C) | 15mm Rail, 720mm LENGTH, 2 Wide Profile Blocks | SPECIAL PART | Hiwin HGW15CC2R710Z0C | GANTRY AXIS | With M6 Thread - Both Rail Ends
11 | 1 | Set | LINEAR RAIL (HGW15CC2R1550Z0C) | 15mm Rail, 1550mm LENGTH, 2 Wide Profile Blocks | SPECIAL PART | Hiwin HGW15CC2R1540Z0C | GANTRY AXIS | With M6 Thread - Both Rail Ends
12 | 2 | Pcs | Timing Idler Pulley (T5, 20 TEETH, 16mm) | Idler pulley, with Bearing on both sides, 8mm ID | SPECIAL PART | MISUMI P/N: E-AHTFW20-T5150-8 | GANTRY AXIS |  | https://sg.misumi-ec.com/vona2/detail/110311174409/?rid=dj_sub106_keywsrchview_6_110311174409_e20_timing%20pulley%20t5
13 | 2 | Pcs | Timing Drive Pulley(T5, 20 TEETH, 16mm) | Drive Pulley, Plain bore type with threaded hole (set screw) | SPECIAL PART | MISUMI P/N: E-TTPA20T5150-B-P8 | GANTRY AXIS | Need to modify hub length to fit. | https://sg.misumi-ec.com/vona2/detail/110310928349?HissuCode=E-TTPA20T5150-B-P8
14 | 1 | Pc | Timing Belt (T5, 15mmWidth, 3300mm Length, 660 Teeth) | Polyurethane Material, with Steel Core | SPECIAL PART | MISUMI P/N: E-LTTBO-T5150-660 | GANTRY AXIS | Note: Actual required length is only 3275mm or 655 teeth | https://sg.misumi-ec.com/vona2/detail/110310703709?HissuCode=E-LTTBO-T5150-660
15 | 1 | Pc | Timing Belt (T5, 15mmWidth, 1650mm Length, 330 Teeth) | Polyurethane Material, with Steel Core | SPECIAL PART | MISUMI P/N: E-LTTBO-T5150-330 | GANTRY AXIS | Note: Actual required length is only 1630mm or 326 teeth | https://sg.misumi-ec.com/vona2/detail/110310703709?HissuCode=E-LTTBO-T5150-330
16 | 1 | Pc | Ethernet panel-mount RJ45 adapter | Shielded Cat5e; RJ45 female × female; black plastic | STANDARD PART | 1422N13 | CABINET / NETWORK | McMaster-Carr; J2 rear panel; 0.95 in (24.13 mm) cutout; 0.14 in mounting holes; fasteners included | https://www.mcmaster.com/product/1422N13
17 | 10 | Pcs | LANECTRL front metal bracket | Per user-supplied DWG; PCB fit not yet verified | CUSTOM PART | LANE DRAWING SPACE FOR UMIT.DWG | LANE ROWS | One per row assumed; confirm drawing quantity and button/LED clearances. | 01_CAD_MODELS/LANE DRAWING SPACE FOR UMIT.DWG
18 | 70 | Pcs | Conveyor assembly with DC motor | 24 V; <=0.2 A no-load; 5.8 cm/s; <=6 kg | SPECIAL PART | CB002-24V-573mm | LANE ROWS | Loaded/stall current, signal reference and reversal compatibility remain open. | Conveyor belt(CB002-24V-573mm).pdf
19 | 1 | Set | Electrical controllers, wiring and protection | Authoritative quantities and selections in electrical workbook | REFERENCE | ../SYS/ADHERENT_Electrical_Tables.xlsx | SYSTEM | Reference only: use the single System parts sheet; do not duplicate purchase lines. | ../SYS/ADHERENT_Electrical_Tables.xlsx
20 | 1 | Set | Labeling mechanism parts | Chuck/jaw motors, servo, sensor and marker require selection confirmation | REFERENCE | See electrical BOM and OpenItems O10/O11 | LABELING | Reference only; unresolved MPNs and marker power prevent purchase release. | ../SYS/ADHERENT_Electrical_Tables.xlsx
21
22
23
24
25
26
27
28
29
30
31
32
33
34
35
36
37
38
39
40
41
42
43
44
45
46
47
48
49
50
51
52
53
54
55
56
57
58
59
60
61
62
63
64
65
66
67
68
69
70
71
72
73
74
75
76
77
78
79
80
81
82
83
84
85
86
87
88
89
90
91
92
93
94
95
96