## System parts
Adherent system parts
References match the diagram. Dimensions in mm. TBC = not confirmed; provisional models are for placement only.
Open matching system diagram
Diagram ref. | Component | Part number / model | Qty | Location in system | Product / source link | STEP / drawing link | Rough dimensions (mm)
J2 | RJ45 panel adapter | McMaster 1422N13 | 1 | Rear panel | McMaster product | TBC | Cutout Ø24.13; envelope TBC
J1 | AC inlet / filter / breaker | FN9264-6-06 candidate; breaker TBC | 1 | AC input | TBC | TBC | TBC
PSU1 | 24 V power supply | Mean Well RSP-500-24 | 1 | Power cabinet | Mean Well | Dimension drawing | 230 × 127 × 40.5
MAINCTRL | Supervisory controller | MYIR MYD-YF13X; exact SKU TBC | 1 | Control cabinet | MYIR product | Provisional STEP | PCB 137.29 × 105; model 137.7 × 113.1 × 20.1 (estimated)
SYSCTRL | Machine controller | HW_ADHERENT_SYSCTRL_R1 | 1 | Control cabinet | Custom board | TBC | TBC; PCB layout pending
BUCK12 | Onboard 24 V → 12 V SMPS | TBC | 1 | Inside SYSCTRL | TBC | Within SYSCTRL | No separate mounting envelope
SYSCTRL-PWR | Power connectors | MPNs TBC | 1 | Inside SYSCTRL | TBC | Within SYSCTRL | No separate distribution box
IOCTRL-01, IOCTRL-02 | Door I/O controllers (8DI / 8RO each) | Waveshare ESP32-S3-ETH-8DI-8RO | 2 | Control cabinet; I/O split between modules TBC | Waveshare product | Provisional STEP | 175 × 90 × 40 provisional, per module; reserve space for 2; PoE-reference fit unverified
LANECTRL-01…10 | Row controllers | HW_ADHERENT_LANECTRL_R1 (STM32G0B1, 2 × TPS4H160 high-side) | 10 | Front of rows 01–10 | Custom board | Board STEP | PCB 504 × 60 × 1.6, 4 layers; 8 × M3; bracket fit unverified
CONVEYOR-01…10 | Conveyors (7 per row) | CB002-24V-573mm | 70 | Rows 01–10 | Supplier sheet | Supplier drawing | L 676.33; belt L2 573; W/H TBC
X | X stepper + brake + driver | Emtech 57BYG250-76 | 1 | Gantry X axis | Emtech listing | TBC | TBC; motor/driver package pending
X-GB | X planetary gearbox (3:1) | Emtech exact model TBC | 1 | X motor assembly | Emtech listing | TBC | TBC
Z | Z stepper + brake + driver | Emtech 57BYG250-76 | 1 | Gantry Z axis | Emtech listing | TBC | TBC; motor/driver package pending
SERVO | Basket tilt servo | Miuzei DS3218; variant TBC | 1 | Basket carrier | BOM supplier | TBC | TBC; exact variant pending
X-SENS | X position sensors | Omron EE-SX672-WR; suffix TBC | 3 | Gantry X → SYSCTRL | Omron product | Omron drawings | Envelope TBC; supplied lead 1000
Z-SENS | Z position sensors | Omron EE-SX674-WR; suffix TBC | 3 | Gantry Z → SYSCTRL | Omron product | Omron drawings | Envelope TBC; supplied lead 1000
CHUCK | Chuck rotate stepper + gearbox | Catalog reference 6627T113 | 1 | Labeling mechanism | Catalog reference | TBC | TBC; exact MPN not verified
JAWS | Chuck jaw stepper | Catalog reference 6627T357 | 1 | Labeling mechanism | Catalog reference | TBC | TBC; exact MPN not verified
JAW-SENS | Jaw home sensor | TBC | 1 | Jaw assembly → SYSCTRL | TBC | TBC | TBC
MARKER | Label marker / printer | TBC | 1 | Labeling mechanism | TBC | TBC | TBC
K1–K4 | 12 V latches | TBC | 4 | Main / retrieval / return / table | TBC | TBC | TBC
DI1–DI5 | Door position sensors | TBC | 5 | 4 latch doors + front access | TBC | TBC | TBC
STACK | 12 V status light | TBC | 1 | Machine status indicator | TBC | TBC | TBC
ANT-NFC | NFC antenna | Molex 1462362151 | 1 | Reader location TBC | DigiKey product | Molex drawing | 15 × 15 × 0.27; cable 102
NFC | NFC reader board (custom PCB) | HW_ADHERENT_NFC_R1 (STM32F103C8 + ST25R200); R1 in design | 1 | Position TBC; 24 V + CAN 4-pin Micro-Fit, bus position / feed TBC | Custom board | Board STEP (R1 draft) | TBC; PCB layout in progress
BRACKET | LANECTRL front metal bracket | LANECTRL bracket drawing | 10 | Front of rows 01–10 | Project reference | Bracket DWG | Per DWG; PCB fit TBC
WIFI | Wi-Fi / BT antenna | Not selected | 0 | Network block (optional) | Not selected | Not selected | Not selected
CAM | Camera / OCR | Not selected | 0 | Labeling block (excluded) | Not selected | Not selected | Not selected
DOORACT | Door actuators | Not selected | 0 | Door block (excluded) | Not selected | Not selected | Not selected
LAN | Pharmacy LAN / router | Site equipment | 0 | External site network | Site supplied | N/A | Outside machine
IPAD | iPad | Site equipment | 0 | External user device | Site supplied | N/A | Outside machine
CLOUD | Adherent servers | Hosted service | 0 | External server | N/A | N/A | No machine hardware