## BOM
Lane Driver Test Rig - Bill of Materials
8 x CB002-24V-573mm conveyor lanes ¦ Arduino Uno R4 WiFi + 3 x Motoron M3S256 + M5Stack 8Encoder ¦ Rev C
Bidirectional, independent PWM speed per lane. Wire, terminal blocks, DIN rail and fusing sourced locally and not listed.
# | Part | Mfr P/N | Qty | Unit Price (est. USD) | Ext. Price | Supplier | Buy Link | Notes
1 | Arduino Uno R4 WiFi | ABX00087 | 1 | 27.5 |  | DigiKey | Open product page | RA4M1 48 MHz, 5 V logic, official Uno pinout so the Motoron shields seat correctly. Also at Mouser and Amazon.
2 | Pololu Motoron M3S256 | #5030 | 3 | 39.95 |  | Pololu | Open product page | 3 ch, 4.5-48 V, 2.0 A cont / 6.4 A peak. Stacks on the Uno; uses only SDA, SCL, GND, IOREF. NOT stocked by DigiKey or Mouser - separate order, likely the critical path on lead time.
3 | M5Stack 8Encoder Unit | U153 | 1 | 16 |  | DigiKey | Open product page | 8 rotary encoders, each pressable as a per-lane button (>50,000 cycles), 8 RGB LEDs + toggle switch. I2C 0x41, 5 V, Grove cable included.
4 | 8-ch opto-isolated input board | generic | 1 | 12 |  | Amazon | Open product page | Lane feedback (pin 3). Confirm PUSH-PULL output, not open collector. May be deleted entirely if the supplier confirms pin 3 is 5 V logic level - see Open Items.
5 | Mean Well LRS-200-24 | LRS-200-24 | 1 | 40 |  | DigiKey | Open product page | 24 V / 8.8 A, 211 W. Covers 8 lanes at full load. DigiKey P/N 1866-3332-ND. Also at Mouser and Amazon.
TOTAL
HOW TO USE
• Yellow cells (Unit Price) are ESTIMATES only - replace each with the actual quoted price at order time. Ext. Price and TOTAL recalculate automatically.
• Prices and stock change constantly; verify on the supplier page before ordering. Links were live when this sheet was written.
• Only the Motoron controllers require a separate order (Pololu direct). Everything else can go on one DigiKey order except the opto board.
• See the 'Open Items' tab for the questions that must be answered before this list is final.

## Alternates & Dropped
Alternates and superseded parts
Kept for traceability - none of these need to be ordered.
Part | Mfr P/N | Qty | Status | Buy Link | Why
M5Stack 8Angle Unit | U156 | 1 | Alternate to item 3 | Product page | 8 potentiometers instead of encoders. Absolute knob position is visible at a glance, but there is NO per-lane button - only one master toggle. Chosen against because Sergio asked for a button on every lane. Not stocked at DigiKey.
Adafruit DRV8871 breakout | 3190 | 8 | Superseded (Rev A) | - | Replaced by 3 stacked Motorons. Would have needed 8 boards plus a PWM expander.
PCA9685 PWM expander | - | 2 | Superseded (Rev B) | - | Motorons generate their own PWM internally, so no external PWM channels are needed.
MCP23017 GPIO expander | - | 1 | Superseded (Rev C) | - | The 8Encoder carries the knobs, buttons and indicators on one I2C device.
ULN2803A darlington array | - | 1 | Superseded (Rev C) | - | LED drive is on the 8Encoder module.
Lit pushbutton, 16 mm 24 V | - | 8 | Superseded (Rev C) | - | Replaced by the 8Encoder's per-channel press function and RGB indicators.
ESP32 DevKitC (38-pin) | - | 1 | Fallback option | - | Only if lane feedback pulse rate exceeds ~10 kHz per channel. An ESP32 in Uno form factor (Wemos D1 R32) has 8 hardware pulse counters where the RA4M1 has none. Shields and wiring are unaffected by the swap.

## Open Items
Open items - close these before the list is final
Items 1-7 go to the conveyor supplier. Items 8-9 are checks on our side.
# | Question / check | Owner | Affects | Impact if the answer is bad
1 | Stall current, and running current at the rated 6 kg load. Datasheet gives only no-load (0.2 A). | Supplier | BOM item 2 | If loaded current exceeds 2.0 A the Motoron channel rating is insufficient and the driver has to change.
2 | What exactly is pin 3? Output type (open collector / push-pull / hall / photo-interrupter), voltage level, and pulses per rev or per mm of belt travel. | Supplier | BOM item 4, controller choice | 24 V level makes the opto board mandatory. 5 V logic lets it be deleted. Pulse rate above ~10 kHz/ch forces the ESP32 fallback.
3 | Acceptable PWM frequency range on pins 1 and 2. | Supplier | Firmware config | Motoron offers 8 settings from 1 to 80 kHz, so almost any answer can be matched.
4 | Is reverse operation supported without restriction? | Supplier | Whole design | Reverse is needed on every cycle to retract the pusher plate. A restriction here changes the mechanism, not just the electronics.
5 | Is there a built-in end-of-travel limit or home reference for the pusher plate? | Supplier | BOM, architecture | HIGHEST RISK. If pin 3 gives no usable position reference, every lane needs its own home sensor: +8 sensors, +8 inputs, +1 connector per lane. Without either the plate hits the end stop every cycle.
6 | Mating connector part number for the 3-pin header. | Supplier | Sourcing | Cannot order the mating connectors until this is known.
7 | Duty cycle and thermal rating for continuous operation. | Supplier | Test protocol | Sets how long the unloading routine can run back to back.
8 | Does the 8Encoder tolerate 5 V on SDA/SCL? It is powered at 5 V but its STM32 is 3.3 V native, and the Uno R4 bus is 5 V. | Us | BOM item 3 | If not tolerant, add a bidirectional I2C level shifter (a few dollars). Do not use the Arduino Qwiic connector either way - it supplies 3.3 V and the unit needs 5 V.
9 | How many lanes run simultaneously in the unloading routine? | Sergio | BOM item 5, 70-lane build | Does not affect this rig - LRS-200-24 covers all 8 at once. It determines the power architecture for the full 70-lane system, so worth asking now.