## README
APDU / AVM electrical tables
Adherent360 · Blackocean Technologies · companion to Electrical_System_Level_Wiring_Diagram_R14.drawio · 2026-09-10
Sheets
Connectors — every board-side connector with candidate MPNs (Molex Micro-Fit 3.0 standard on all PCB I/O).
Cables — W01…W34, names WR_ADHERENT_AAA_TO_BBB_R1, cable type, ends, quantity, estimated length. Totals are formulas.
PCBs — custom boards HW_ADHERENT_XXX_R1 with firmware names, plus off-the-shelf electronic modules.
Fuses — DIN fuse block schedule F1–F16.
Conventions
Naming: HW_ADHERENT_XXX_RY (PCB), FW_ADHERENT_XXX_RY (firmware), WR_ADHERENT_AAA_TO_BBB_RY (cable).
Default cable: 4-conductor 22 AWG red-black-yellow-green, Micro-Fit 3.0 crimp + housing at board ends; hex ferrule + WAGO 221 in junction boxes JB-GANTRY / JB-DOORS. Exceptions are marked in the Cable column.
Lengths are routing estimates from the CAD envelope (855 W × 890 D × 1905 H mm, column 1650 mm) plus 20 % service loop; confirm on harness drawings.
MPNs are Rev A candidates; confirm at BOM v1. Cells marked TBC wait for supplier data (Emtech drive datasheet, conveyor mating connector).
Blue cells are inputs you may edit (quantities, lengths); black cells with formulas recalculate.

## Connectors
Connector list
Board-side and mating connectors · Molex Micro-Fit 3.0 on every PCB input / output · panel parts, DIN terminals and SWD are the exceptions
Ref | Interface | Board / location | Connector | Board-side MPN | Mating / cable-side MPN
J1 | AC mains inlet · filter · switch · fuse | rear panel | IEC C14 power entry module | Schaffner FN9264-6-06 | IEC C13 cord set
J2 | Ethernet · hard-wired LAN | rear panel bulkhead | RJ45 feed-through, D-shape | Neutrik NE8FDP | Cat5e / Cat6 patch cord
J3 | Wi-Fi / BT antenna | rear panel | RP-SMA bulkhead + 2.4 / 5 GHz dipole | Taoglas TG.30.8113 (antenna) | U.FL → RP-SMA bulkhead pigtail, 150 mm
F1–F16 | 24 V + 12 V + 48 V feeders | DIN rail, cabinet | Fuse terminal block 5×20 | Phoenix Contact UT 4-HESI (5X20) · 3046032 | 5×20 fuses per fuse schedule
J47 / J48 | 48 V + control at X / Z drive unit | Emtech integrated drive (motor side) | manufacturer connector — TBC from datasheet | – | W31 / W32 power, W11 / W12 control
J5 | 24 V motor feeder in (2 + 2 paralleled) | LANECTRL ×10 | Micro-Fit 3.0 4-pin dual row | Molex 43045-0400 | Molex 43025-0400 + 43030-0007 crimp
J6 / J7 | CAN + 12 V bus in / out (CAN_H, CAN_L, 12 V, GND, shield) | LANECTRL ×10 | Micro-Fit 3.0 5-pin single row | Molex 43650-0500 | Molex 43645-0500 + 43030-0007 crimp
J45 | LANEPANEL ribbon · 7 × button in, 7 × LED out, 3.3 V, GND | LANECTRL ×10 → LANEPANEL ×10 | Micro-Fit 3.0 16-pin dual row (both ends) | Molex 43045-1600 | Molex 43025-1600 + 43030-0007 · 16-way harness
SW1–7 / D1–7 | Lane power button + status LED | LANEPANEL ×10 (front strip) | 12 mm tactile pushbutton + 5 mm LED | Omron B3F-4055 · Kingbright WP7113ID | – (PCB-mounted, behind lane bezel)
J8–J14 | Conveyor lanes 1–7 · motor +/−, feedback | LANECTRL ×10 | Micro-Fit 3.0 3-pin single row, 5 A/pin | Molex 43650-0300 | Molex 43645-0300 + 43030-0007 · conveyor-side mate: supplier Q6
J15 / J15A | CAN in (from MAINCTRL) / CAN + 12 V out (to lane rows) | SYSCTRL | Micro-Fit 3.0 4-pin dual / 5-pin single row | Molex 43045-0400 / 43650-0500 | Molex 43025-0400 / 43645-0500 + 43030-0007
J16 / J17 | X / Z closed-loop drive control · PUL±, DIR±, ENA±, ALM±, brake +/− | SYSCTRL | Micro-Fit 3.0 10-pin dual row | Molex 43045-1000 | Molex 43025-1000 + 43030-0007 crimp · drive-side mate TBC (Emtech)
J18 / J19 | Steppers · chuck rotate, chuck jaws | SYSCTRL | Micro-Fit 3.0 4-pin, 5 A | Molex 43045-0400 | Molex 43025-0400 + 43030-0007 crimp
J20 | Basket tilt servo · PWM + 6 V | SYSCTRL → Z carriage | Micro-Fit 3.0 3-pin single row | Molex 43650-0300 | Molex 43645-0300 + 43030-0007 crimp
J21–J27 | Opto sensors ×7 (6 gantry + jaw home) | SYSCTRL | Micro-Fit 3.0 3-pin single row | Molex 43650-0300 | Molex 43645-0300 + 43030-0007 · sensor side: Omron EE-1001 lead re-terminated
J29 | 24 V motor supply in (F11) | SYSCTRL | Micro-Fit 3.0 4-pin dual row (2 × 24 V, 2 × GND paralleled, 10 A) | Molex 43045-0400 | Molex 43025-0400 + 43030-0007
J30–J33 | EM latches K1–K4 · 12 V | SYSCTRL | Micro-Fit 3.0 2-pin | Molex 43045-0200 | Molex 43025-0200 + 43030-0007 crimp
J35–J39 | Door position sensors ×5 | SYSCTRL | Micro-Fit 3.0 2-pin | Molex 43045-0200 | Molex 43025-0200 + 43030-0007
J41 | 12 V in (F12) · logic + latch rail | SYSCTRL | Micro-Fit 3.0 4-pin dual row (2 × 12 V, 2 × GND paralleled, 8 A) | Molex 43045-0400 | Molex 43025-0400 + 43030-0007
J46 | 12 V in (F13) · on-board 5 V buck | MAINCTRL | Micro-Fit 3.0 2-pin (on SBC carrier / power board) | Molex 43045-0200 | Molex 43025-0200 + 43030-0007
J42 | CAN master interface | MAINCTRL | SPI CAN FD HAT (MCP2518FD) or USB-CAN adapter | e.g. Waveshare 2-CH CAN FD HAT · or PEAK PCAN-USB | Micro-Fit 3.0 4-pin pigtail to bus · 120 Ω term. here
J44 | OCR camera | MAINCTRL | USB 3.0 Type-A → Micro-B screw-lock | – | camera vendor cable, 1 m
SWD | Debug / programming | LANECTRL · SYSCTRL (LANEPANEL is passive) | ARM 10-pin 1.27 mm | Samtec FTSH-105-01-L-DV-K | ST-LINK 10-pin ribbon

## Cables
Cable list
WR_ADHERENT_AAA_TO_BBB_R1 · lengths estimated from the CAD envelope · edit blue cells, totals recalculate
W# | Cable name | From → To | Cable | Ends | Qty | Length ea. (m) | Total (m) | 4c cables per run | 4c 22 AWG stock (m, +20 %)
W01 | WR_ADHERENT_ACIN_TO_PSU24_R1 | AC inlet → PSU1 | 3 × 18 AWG L / N / PE (exception) | ferrule → faston / screw | 1 | 0.4 | 0.4 | 0 | 0
W02 | WR_ADHERENT_ACIN_TO_PSU12_R1 | AC inlet → PSU2 | 3 × 18 AWG L / N / PE (exception) | ferrule → faston / screw | 1 | 0.4 | 0.4 | 0 | 0
W33 | WR_ADHERENT_ACIN_TO_PSU48_R1 | AC inlet → PSU3 (48 V) | 3 × 18 AWG L / N / PE (exception) | ferrule → screw terminal | 1 | 0.4 | 0.4 | 0 | 0
W03 | WR_ADHERENT_PSU24_TO_DIST_R1 | PSU1 → DIN fuse block | 2 × 14 AWG red / black, 20 A (exception) | ferrule both ends | 1 | 0.5 | 0.5 | 0 | 0
W04 | WR_ADHERENT_PSU12_TO_DIST_R1 | PSU2 → DIN fuse block | 2 × 16 AWG red / black, 12 A (exception) | ferrule both ends | 1 | 0.5 | 0.5 | 0 | 0
W34 | WR_ADHERENT_PSU48_TO_DIST_R1 | PSU3 → DIN fuse block | 2 × 16 AWG red / black, 10 A (exception) | ferrule both ends | 1 | 0.5 | 0.5 | 0 | 0
W05 | WR_ADHERENT_DIST_TO_MAINCTRL_R1 | F13 → MAINCTRL J46 | 4c 22 AWG R-B-Y-G · R+Y = 12 V, B+G = GND | ferrule → Micro-Fit 2-pin | 1 | 0.5 | 0.5 | 1 | 0.6
W06 | WR_ADHERENT_DIST_TO_SYSCTRL_24V_R1 | F11 → SYSCTRL J29 (chuck steppers) | 4c 22 AWG R-B-Y-G · R+Y = 24 V, B+G = GND (6 A) | ferrule → Micro-Fit 4-pin (2 + 2) | 1 | 0.5 | 0.5 | 1 | 0.6
W07 | WR_ADHERENT_DIST_TO_SYSCTRL_12V_R1 | F12 → SYSCTRL J41 | 4c 22 AWG R-B-Y-G · R+Y = 12 V, B+G = GND | ferrule → Micro-Fit 4-pin (2 + 2) | 1 | 0.5 | 0.5 | 1 | 0.6
W31 | WR_ADHERENT_DIST_TO_XDRIVE_48V_R1 | F15 → X drive unit power | 2 × 16 AWG red / black, 48 V 5 A (exception) | ferrule → drive terminal (TBC) | 1 | 1.2 | 1.2 | 0 | 0
W32 | WR_ADHERENT_DIST_TO_ZDRIVE_48V_R1 | F16 → Z drive unit power (via X chain) | 2 × 16 AWG red / black, 48 V 5 A, flex (exception) | ferrule → drive terminal (TBC) | 1 | 2.2 | 2.2 | 0 | 0
W08 | WR_ADHERENT_MAINCTRL_TO_SYSCTRL_R1 | MAINCTRL J42 → SYSCTRL J15 (CAN) | 4c 22 AWG R-B-Y-G shielded · Y = CAN_H, G = CAN_L, B = GND, R = n/c | Micro-Fit 4 ↔ Micro-Fit 4 | 1 | 0.4 | 0.4 | 1 | 0.48
W09 | WR_ADHERENT_MAINCTRL_TO_RJ45_R1 | MAINCTRL → rear RJ45 bulkhead | Cat6 patch (exception) | RJ45 ↔ RJ45 | 1 | 0.5 | 0.5 | 0 | 0
W10 | WR_ADHERENT_MAINCTRL_TO_ANT_R1 | MAINCTRL → RP-SMA bulkhead | coax pigtail (exception) | U.FL ↔ RP-SMA | 2 | 0.3 | 0.6 | 0 | 0
W11 | WR_ADHERENT_SYSCTRL_TO_XDRIVE_R1 | SYSCTRL J16 → X drive control | 3 × 4c 22 AWG R-B-Y-G loom: (PUL+ PUL− DIR+ DIR−) (ENA+ ENA− ALM+ ALM−) (brake 24 V R/B, Y/G spare) | Micro-Fit 10 → drive connector (TBC) | 1 | 1.2 | 1.2 | 3 | 4.32
W12 | WR_ADHERENT_SYSCTRL_TO_ZDRIVE_R1 | SYSCTRL J17 → Z drive control (via X chain) | 3 × 4c 22 AWG R-B-Y-G loom, flex, same pin-out as W11 | Micro-Fit 10 → drive connector (TBC) | 1 | 2.2 | 2.2 | 3 | 7.92
W13 | WR_ADHERENT_SYSCTRL_TO_SERVO_R1 | SYSCTRL J20 → tilt servo (via X + Z chains) | 4c 22 AWG R-B-Y-G · R = 6.8 V, B = GND, Y = PWM, G = spare | Micro-Fit 3 → Micro-Fit 3 (servo 300 mm lead re-terminated) | 1 | 3.8 | 3.8 | 1 | 4.56
W14 | WR_ADHERENT_SYSCTRL_TO_JBGANTRY_R1 | SYSCTRL J21–J26 → JB-GANTRY (column base) | 3 × 4c 22 AWG R-B-Y-G loom · each: R = +12 V, B = GND, Y/G = 2 sensor outputs | Micro-Fit 3 ×6 → ferrule + WAGO 221 | 1 | 2 | 2 | 3 | 7.2
W15 | WR_ADHERENT_JBGANTRY_TO_SENSn_R1 | JB-GANTRY → 6 × EE-SX67x-WR | sensor 1 m 4-core robot cable (brown Vcc, blue 0 V, black OUT, pink L to 0 V or open) | ferrule + WAGO 221 ← sensor lead | 6 | 1 | 6 | 0 | 0
W16 | WR_ADHERENT_SYSCTRL_TO_CHUCKROT_R1 | SYSCTRL J18 → chuck rotate stepper | 4c 22 AWG R-B-Y-G shielded · R/B = phase A, Y/G = phase B | Micro-Fit 4 → crimp to motor leads | 1 | 1.5 | 1.5 | 1 | 1.8
W17 | WR_ADHERENT_SYSCTRL_TO_CHUCKJAW_R1 | SYSCTRL J19 → chuck jaw stepper | 4c 22 AWG R-B-Y-G shielded · R/B = phase A, Y/G = phase B | Micro-Fit 4 → crimp to motor leads | 1 | 1.5 | 1.5 | 1 | 1.8
W18 | WR_ADHERENT_SYSCTRL_TO_JAWSENS_R1 | SYSCTRL J27 → jaw home sensor | 4c 22 AWG R-B-Y-G · R = +V, B = GND, Y = out, G = spare | Micro-Fit 3 → sensor lead | 1 | 1.5 | 1.5 | 1 | 1.8
W19 | WR_ADHERENT_MAINCTRL_TO_CAM_R1 | MAINCTRL → OCR camera | USB 3.0 A → Micro-B screw-lock (exception) | moulded | 1 | 1.5 | 1.5 | 0 | 0
W20 | WR_ADHERENT_MAINCTRL_TO_MARKER_R1 | MAINCTRL → label marker | USB or Cat6 (exception, TBC) | moulded | 1 | 1.5 | 1.5 | 0 | 0
W21 | WR_ADHERENT_SYSCTRL_TO_LATCH12_R1 | SYSCTRL J30/J31 → K1 main + K2 retrieval latch | 4c 22 AWG R-B-Y-G · R/B = K1, Y/G = K2 | Micro-Fit 4 → 2 × Micro-Fit 2 | 1 | 1.8 | 1.8 | 1 | 2.16
W22 | WR_ADHERENT_SYSCTRL_TO_LATCH34_R1 | SYSCTRL J32/J33 → K3 return + K4 table latch | 4c 22 AWG R-B-Y-G · R/B = K3, Y/G = K4 | Micro-Fit 4 → 2 × Micro-Fit 2 | 1 | 1.5 | 1.5 | 1 | 1.8
W23 | WR_ADHERENT_SYSCTRL_TO_JBDOORS_R1 | SYSCTRL J35–J39 → JB-DOORS | 2 × 4c 22 AWG R-B-Y-G · B = GND common, R/Y/G = 3 inputs each | Micro-Fit 2 ×5 → ferrule + WAGO 221 | 1 | 1.2 | 1.2 | 2 | 2.88
W24 | WR_ADHERENT_JBDOORS_TO_DOORSENSn_R1 | JB-DOORS → 5 door sensors | 4c 22 AWG R-B-Y-G (R = signal, B = GND, Y/G spare) | ferrule + WAGO 221 → sensor | 5 | 1 | 5 | 1 | 6
W25 | WR_ADHERENT_DIST_TO_LANECTRLnn_R1 | F1–F10 → LANECTRL-01…10 J5 | 4c 22 AWG R-B-Y-G · R+Y = 24 V, B+G = GND (2 × 22 AWG per pole, 5 A) | ferrule (fuse block) → Micro-Fit 4 (2 + 2) | 10 | 1.6 | 16 | 1 | 19.2
W26 | WR_ADHERENT_SYSCTRL_TO_LANECTRL10_R1 | SYSCTRL J15A → LANECTRL-10 J6 | 4c 22 AWG R-B-Y-G shielded · R = 12 V, B = GND, Y = CAN_H, G = CAN_L | Micro-Fit 5 ↔ Micro-Fit 5 (pin 5 = shield) | 1 | 0.9 | 0.9 | 1 | 1.08
W27 | WR_ADHERENT_LANECTRLnn_TO_LANECTRLmm_R1 | LANECTRL-10 → 09 → … → 01 (J7 → J6) | 4c 22 AWG R-B-Y-G shielded · R = 12 V, B = GND, Y = CAN_H, G = CAN_L | Micro-Fit 5 ↔ Micro-Fit 5 | 9 | 0.3 | 2.7 | 1 | 3.24
W28 | WR_ADHERENT_LANECTRLnn_TO_LANEm_R1 | LANECTRL J8–J14 → 7 conveyors per row | 4c 22 AWG R-B-Y-G · R = M+, B = M−, Y = feedback, G = spare | Micro-Fit 3 → conveyor mate (supplier Q6) | 70 | 0.5 | 35 | 1 | 42
W29 | WR_ADHERENT_LANECTRLnn_TO_LANEPANELnn_R1 | LANECTRL J45 → LANEPANEL | 4 × 4c 22 AWG R-B-Y-G loom (16 wires: 7 buttons, 7 LEDs, 3.3 V, GND) | Micro-Fit 16 ↔ Micro-Fit 16 | 10 | 0.9 | 9 | 4 | 43.2
W30 | WR_ADHERENT_SYSCTRL_TO_DOORACT_R1 | SYSCTRL spare → future door actuators | 4c 22 AWG R-B-Y-G (TBD with actuator set) | Micro-Fit 2 → TBD | 0 | 0 | 0 | 1 | 0
| Totals |  |  |  | 138 |  | 104.9 |  | 153.24
Column I = number of standard 4c 22 AWG cables in the run (0 = exception cable or sensor-supplied lead). Column J = F × G × I × 1.2 service allowance. W25 length is the average of the 10 rows (0.8 m bottom → 2.4 m top). W30 quantity is 0 until the door actuator set is defined.

## PCBs
Electronics / PCB list
Custom boards HW_ADHERENT_XXX_R1 with firmware FW_ADHERENT_XXX_R1, plus off-the-shelf modules
# | Board / module | Type | Function | Key parts / I/O | Firmware | Qty | Location | Connectors / cables
1 | HW_ADHERENT_MAINCTRL_R1 | custom carrier PCB + Linux SBC module | Supervisory controller: OCR, web UI, REST vend API, job log, CAN master | 12 V in → 5 V buck · SBC module (TBD: Raspberry Pi CM4/CM5 class) · MCP2518FD CAN FD + transceiver · Ethernet to bulkhead · Wi-Fi / BT antenna · 2 × USB 3.0 | FW_ADHERENT_MAINCTRL_R1 (Linux app) | 1 | cabinet | J42, J46
2 | HW_ADHERENT_SYSCTRL_R1 | custom PCB, STM32 | Real-time machine board: gantry, labeling mechanism, doors | X / Z: 2 × differential STEP/DIR/ENA line drivers (5 V, 24 V-tolerant), 2 × ALARM opto inputs, 2 × 24 V brake outputs · chuck: 1 × TMC5160 (NEMA23) + 1 × TMC2209 (NEMA11) · servo PWM + 6.8 V / 3 A buck · 7 opto inputs · 4 latch relays 12 V · 5 door inputs · spare 12 V H-bridges · stack light · temp / humidity · CAN node · 24 V + 12 V in | FW_ADHERENT_SYSCTRL_R1 | 1 | cabinet | J15, J15A, J16–J41
3 | HW_ADHERENT_LANECTRL_R1 | custom PCB, STM32 (CAN) | Row controller and junction box: 7 conveyor lanes | 7 × H-bridge 2 A (DRV8876 class) · 7 feedback inputs · 7 button inputs · 7 LED outputs · CAN in / out with 12 V pass-through · 24 V in, on-board fuse · 3.3 V regulator | FW_ADHERENT_LANECTRL_R1 (one image, node ID by jumper / EEPROM) | 10 | rear 2" channel, one per row | J5–J14, J45
4 | HW_ADHERENT_LANEPANEL_R1 | custom PCB, passive | Front strip: one power button and one LED per lane | 7 × Omron B3F-4055 tactile · 7 × 5 mm LED + series resistors · 16-way Micro-Fit | – | 10 | front of each row | J45 mate
5 | PSU1 · Mean Well RSP-500-24 | COTS | 24 V rail: conveyors, chuck steppers | 500 W, PFC, 115 / 230 VAC | – | 1 | cabinet | W01, W03
6 | PSU2 · Mean Well LRS-150-12 | COTS | 12 V logic rail for all boards, latches, future door actuators | 150 W | – | 1 | cabinet | W02, W04
7 | PSU3 · S-500-48 (from mechanical BOM) | COTS | 48 V rail for the X / Z closed-loop integrated drives | 48 V 10.4 A, 90–135 / 180–264 VAC selector, fan-cooled, 215 × 115 × 50 mm | – | 1 | cabinet | W33, W34
8 | X / Z closed-loop stepper + integrated driver · Emtech 57BYG250-76 | COTS (mech BOM) | Gantry axes, 2 N·m, 4 A, brake; X with 3:1 planetary gearbox | drive 24–48 V, STEP/DIR/ENA, ALARM, brake — interface TBC from datasheet | – | 2 | gantry | W11 / W12, W31 / W32
9 | DIN fuse terminals · Phoenix UT 4-HESI (5×20) | COTS | 24 V + 12 V + 48 V distribution F1–F16 | 5 × 20 mm fuses per schedule | – | 16 | cabinet DIN rail | W03–W07, W25, W31, W32
10 | CAN interface for SBC (if not on carrier) | COTS | CAN master port for MAINCTRL | Waveshare 2-CH CAN FD HAT (MCP2518FD) or PEAK PCAN-USB | – | 1 | cabinet | J42
11 | OCR camera | COTS | Bottle alignment mark reading | USB 3.0 camera + 24 V ring light (TBC) | – | 1 | labeling station | W19
12 | Label marker | COTS | Prints prescription text (laser marker or thermal printer — TBC) | USB or Ethernet, own PSU | – | 1 | labeling station | W20
13 | Stack light, 12 V | COTS | Machine status | 3-colour, 12 V | – | 1 | cabinet top / front | SYSCTRL
14 | Ethernet switch, 5-port (optional) | COTS | Only if marker / camera need Ethernet | DIN-rail unmanaged, 12 V or 24 V | – | 0 / 1 | cabinet | pending customer answer

## Fuses
DIN fuse block schedule
Phoenix Contact UT 4-HESI (5×20) terminals, 5 × 20 mm fuses · ratings are Rev A estimates, confirm against measured currents
Fuse | Rail | Load | Rating (A) | Cable
F1–F10 | 24 V | LANECTRL-01…10 row feeders | 5 | one per row, W25
F11 | 24 V | SYSCTRL chuck stepper rail | 6 | W06
F12 | 12 V | SYSCTRL logic + latches | 8 | W07
F13 | 12 V | MAINCTRL | 3 | W05
F14 | 12 V | lane-bus 12 V rail (via SYSCTRL J15A) | 3 | W26 / W27
F15 | 48 V | X drive unit | 5 | W31
F16 | 48 V | Z drive unit | 5 | W32