## README
APDU / AVM electrical tables
Adherent360 · Blackocean Technologies · companion to Electrical_System_Level_Wiring_Diagram_R15.drawio · 2026-09-10
Sheets
Connectors — every board-side connector with candidate MPNs (Molex Micro-Fit 3.0 standard on all PCB I/O).
Cables — W01…W34, names WR_ADHERENT_AAA_TO_BBB_R1, cable type, ends, quantity, estimated length. Totals are formulas.
PCBs — custom boards HW_ADHERENT_XXX_R1 with firmware names, plus off-the-shelf electronic modules.
Fuses — DIN fuse block schedule F1–F16.
Conventions
Naming: HW_ADHERENT_XXX_RY (PCB), FW_ADHERENT_XXX_RY (firmware), WR_ADHERENT_AAA_TO_BBB_RY (cable).
Default cable: 4-conductor 22 AWG red-black-yellow-green, Micro-Fit 3.0 crimp + housing at board ends; hex ferrule + WAGO 221 in junction boxes JB-GANTRY / JB-DOORS. Exceptions are marked in the Cable column.
Lengths are routing estimates from the CAD envelope (855 W × 890 D × 1905 H mm, column 1650 mm) plus 20 % service loop; confirm on harness drawings.
MPNs are Rev A candidates; confirm at BOM v1. Cells marked TBC wait for supplier data (Emtech drive datasheet, conveyor terminal pitch, conveyor signal type and stall current).
Blue cells are inputs you may edit (quantities, lengths); black cells with formulas recalculate.

## Connectors
Connector list
Board-side and mating connectors · Molex Micro-Fit 3.0 on every PCB input / output · panel parts, DIN terminals and SWD are the exceptions
Ref | Interface | Board / location | Connector | Board-side MPN | Mating / cable-side MPN
J1 | AC mains inlet · filter · switch · fuse | rear panel | IEC C14 power entry module | Schaffner FN9264-6-06 | IEC C13 cord set
J2 | Ethernet · hard-wired LAN | rear panel bulkhead | RJ45 feed-through, D-shape | Neutrik NE8FDP | Cat5e / Cat6 patch cord
J3 | Wi-Fi / BT antenna | rear panel | RP-SMA bulkhead + 2.4 / 5 GHz dipole | Taoglas TG.30.8113 (antenna) | U.FL → RP-SMA bulkhead pigtail, 150 mm
F1–F16 | 24 V + 12 V + 48 V feeders | DIN rail, cabinet | Fuse terminal block 5×20 | Phoenix Contact UT 4-HESI (5X20) · 3046032 | 5×20 fuses per fuse schedule
J47 / J48 | 48 V + control at X / Z drive unit | Emtech integrated drive (motor side) | manufacturer connector — TBC from datasheet | – | W31 / W32 power, W11 / W12 control
J5 | 24 V motor feeder in (2 + 2 paralleled) | LANECTRL ×10 | Micro-Fit 3.0 4-pin dual row | Molex 43045-0400 | Molex 43025-0400 + 43030-0007 crimp
J6 / J7 | CAN + 12 V bus in / out (CAN_H, CAN_L, 12 V, GND, shield) | LANECTRL ×10 | Micro-Fit 3.0 5-pin single row | Molex 43650-0500 | Molex 43645-0500 + 43030-0007 crimp
J45 | LANEPANEL ribbon · 7 × button in, 7 × LED out, 3.3 V, GND | LANECTRL ×10 → LANEPANEL ×10 | Micro-Fit 3.0 16-pin dual row (both ends) | Molex 43045-1600 | Molex 43025-1600 + 43030-0007 · 16-way harness
SW1–7 / D1–7 | Lane power button + status LED | LANEPANEL ×10 (front strip) | 12 mm tactile pushbutton + 5 mm LED | Omron B3F-4055 · Kingbright WP7113ID | – (PCB-mounted, behind lane bezel)
J8–J14 | Conveyor lanes 1–7 · motor +/−, feedback | LANECTRL ×10 | Micro-Fit 3.0 3-pin single row, 5 A/pin | Molex 43650-0300 | Molex 43645-0300 + 43030-0007 · conveyor side: ferrules into its 3-pos pluggable screw terminal (pitch TBC)
J15 / J15A | CAN in (from MAINCTRL) / CAN + 12 V out (to lane rows) | SYSCTRL | Micro-Fit 3.0 4-pin dual / 5-pin single row | Molex 43045-0400 / 43650-0500 | Molex 43025-0400 / 43645-0500 + 43030-0007
J16 / J17 | X / Z closed-loop drive control · PUL±, DIR±, ENA±, ALM±, brake +/− | SYSCTRL | Micro-Fit 3.0 10-pin dual row | Molex 43045-1000 | Molex 43025-1000 + 43030-0007 crimp · drive-side mate TBC (Emtech)
J18 / J19 | Steppers · chuck rotate, chuck jaws | SYSCTRL | Micro-Fit 3.0 4-pin, 5 A | Molex 43045-0400 | Molex 43025-0400 + 43030-0007 crimp
J20 | Basket tilt servo · PWM + 6 V | SYSCTRL → Z carriage | Micro-Fit 3.0 3-pin single row | Molex 43650-0300 | Molex 43645-0300 + 43030-0007 crimp
J21–J27 | Opto sensors ×7 (6 gantry + jaw home) | SYSCTRL | Micro-Fit 3.0 3-pin single row | Molex 43650-0300 | Molex 43645-0300 + 43030-0007 · sensor side: Omron EE-1001 lead re-terminated
J29 | 24 V motor supply in (F11) | SYSCTRL | Micro-Fit 3.0 4-pin dual row (2 × 24 V, 2 × GND paralleled, 10 A) | Molex 43045-0400 | Molex 43025-0400 + 43030-0007
J30–J33 | EM latches K1–K4 · 12 V | SYSCTRL | Micro-Fit 3.0 2-pin | Molex 43045-0200 | Molex 43025-0200 + 43030-0007 crimp
J35–J39 | Door position sensors ×5 | SYSCTRL | Micro-Fit 3.0 2-pin | Molex 43045-0200 | Molex 43025-0200 + 43030-0007
J41 | 12 V in (F12) · logic + latch rail | SYSCTRL | Micro-Fit 3.0 4-pin dual row (2 × 12 V, 2 × GND paralleled, 8 A) | Molex 43045-0400 | Molex 43025-0400 + 43030-0007
J46 | 12 V in (F13) · on-board 5 V buck | MAINCTRL | Micro-Fit 3.0 2-pin (on SBC carrier / power board) | Molex 43045-0200 | Molex 43025-0200 + 43030-0007
J42 | CAN master interface | MAINCTRL | SPI CAN FD HAT (MCP2518FD) or USB-CAN adapter | e.g. Waveshare 2-CH CAN FD HAT · or PEAK PCAN-USB | Micro-Fit 3.0 4-pin pigtail to bus · 120 Ω term. here
J44 | OCR camera | MAINCTRL | USB 3.0 Type-A → Micro-B screw-lock | – | camera vendor cable, 1 m
SWD | Debug / programming | LANECTRL · SYSCTRL (LANEPANEL is passive) | ARM 10-pin 1.27 mm | Samtec FTSH-105-01-L-DV-K | ST-LINK 10-pin ribbon

## Cables
Cable list
WR_ADHERENT_AAA_TO_BBB_R1 · lengths estimated from the CAD envelope · edit blue cells, totals recalculate
W# | Cable name | From → To | Cable | Ends | Qty | Length ea. (m) | Total (m) | 4c cables per run | 4c 22 AWG stock (m, +20 %)
W01 | WR_ADHERENT_ACIN_TO_PSU24_R1 | AC inlet → PSU1 | 3 × 18 AWG L / N / PE (exception) | ferrule → faston / screw | 1 | 0.4 | 0.4 | 0 | 0
W02 | WR_ADHERENT_ACIN_TO_PSU12_R1 | AC inlet → PSU2 | 3 × 18 AWG L / N / PE (exception) | ferrule → faston / screw | 1 | 0.4 | 0.4 | 0 | 0
W33 | WR_ADHERENT_ACIN_TO_PSU48_R1 | AC inlet → PSU3 (48 V) | 3 × 18 AWG L / N / PE (exception) | ferrule → screw terminal | 1 | 0.4 | 0.4 | 0 | 0
W03 | WR_ADHERENT_PSU24_TO_DIST_R1 | PSU1 → DIN fuse block | 2 × 14 AWG red / black, 20 A (exception) | ferrule both ends | 1 | 0.5 | 0.5 | 0 | 0
W04 | WR_ADHERENT_PSU12_TO_DIST_R1 | PSU2 → DIN fuse block | 2 × 16 AWG red / black, 12 A (exception) | ferrule both ends | 1 | 0.5 | 0.5 | 0 | 0
W34 | WR_ADHERENT_PSU48_TO_DIST_R1 | PSU3 → DIN fuse block | 2 × 16 AWG red / black, 10 A (exception) | ferrule both ends | 1 | 0.5 | 0.5 | 0 | 0
W05 | WR_ADHERENT_DIST_TO_MAINCTRL_R1 | F13 → MAINCTRL J46 | 4c 22 AWG R-B-Y-G · R+Y = 12 V, B+G = GND | ferrule → Micro-Fit 2-pin | 1 | 0.5 | 0.5 | 1 | 0.6
W06 | WR_ADHERENT_DIST_TO_SYSCTRL_24V_R1 | F11 → SYSCTRL J29 (chuck steppers) | 4c 22 AWG R-B-Y-G · R+Y = 24 V, B+G = GND (6 A) | ferrule → Micro-Fit 4-pin (2 + 2) | 1 | 0.5 | 0.5 | 1 | 0.6
W07 | WR_ADHERENT_DIST_TO_SYSCTRL_12V_R1 | F12 → SYSCTRL J41 | 4c 22 AWG R-B-Y-G · R+Y = 12 V, B+G = GND | ferrule → Micro-Fit 4-pin (2 + 2) | 1 | 0.5 | 0.5 | 1 | 0.6
W31 | WR_ADHERENT_DIST_TO_XDRIVE_48V_R1 | F15 → X drive unit power | 2 × 16 AWG red / black, 48 V 5 A (exception) | ferrule → drive terminal (TBC) | 1 | 1.2 | 1.2 | 0 | 0
W32 | WR_ADHERENT_DIST_TO_ZDRIVE_48V_R1 | F16 → Z drive unit power (via X chain) | 2 × 16 AWG red / black, 48 V 5 A, flex (exception) | ferrule → drive terminal (TBC) | 1 | 2.2 | 2.2 | 0 | 0
W08 | WR_ADHERENT_MAINCTRL_TO_SYSCTRL_R1 | MAINCTRL J42 → SYSCTRL J15 (CAN) | 4c 22 AWG R-B-Y-G shielded · Y = CAN_H, G = CAN_L, B = GND, R = n/c | Micro-Fit 4 ↔ Micro-Fit 4 | 1 | 0.4 | 0.4 | 1 | 0.48
W09 | WR_ADHERENT_MAINCTRL_TO_RJ45_R1 | MAINCTRL → rear RJ45 bulkhead | Cat6 patch (exception) | RJ45 ↔ RJ45 | 1 | 0.5 | 0.5 | 0 | 0
W10 | WR_ADHERENT_MAINCTRL_TO_ANT_R1 | MAINCTRL → RP-SMA bulkhead | coax pigtail (exception) | U.FL ↔ RP-SMA | 2 | 0.3 | 0.6 | 0 | 0
W11 | WR_ADHERENT_SYSCTRL_TO_XDRIVE_R1 | SYSCTRL J16 → X drive control | 3 × 4c 22 AWG R-B-Y-G loom: (PUL+ PUL− DIR+ DIR−) (ENA+ ENA− ALM+ ALM−) (brake 24 V R/B, Y/G spare) | Micro-Fit 10 → drive connector (TBC) | 1 | 1.2 | 1.2 | 3 | 4.32
W12 | WR_ADHERENT_SYSCTRL_TO_ZDRIVE_R1 | SYSCTRL J17 → Z drive control (via X chain) | 3 × 4c 22 AWG R-B-Y-G loom, flex, same pin-out as W11 | Micro-Fit 10 → drive connector (TBC) | 1 | 2.2 | 2.2 | 3 | 7.92
W13 | WR_ADHERENT_SYSCTRL_TO_SERVO_R1 | SYSCTRL J20 → tilt servo (via X + Z chains) | 4c 22 AWG R-B-Y-G · R = 6.8 V, B = GND, Y = PWM, G = spare | Micro-Fit 3 → Micro-Fit 3 (servo 300 mm lead re-terminated) | 1 | 3.8 | 3.8 | 1 | 4.56
W14 | WR_ADHERENT_SYSCTRL_TO_JBGANTRY_R1 | SYSCTRL J21–J26 → JB-GANTRY (column base) | 3 × 4c 22 AWG R-B-Y-G loom · each: R = +12 V, B = GND, Y/G = 2 sensor outputs | Micro-Fit 3 ×6 → ferrule + WAGO 221 | 1 | 2 | 2 | 3 | 7.2
W15 | WR_ADHERENT_JBGANTRY_TO_SENSn_R1 | JB-GANTRY → 6 × EE-SX67x-WR | sensor 1 m 4-core robot cable (brown Vcc, blue 0 V, black OUT, pink L to 0 V or open) | ferrule + WAGO 221 ← sensor lead | 6 | 1 | 6 | 0 | 0
W16 | WR_ADHERENT_SYSCTRL_TO_CHUCKROT_R1 | SYSCTRL J18 → chuck rotate stepper | 4c 22 AWG R-B-Y-G shielded · R/B = phase A, Y/G = phase B | Micro-Fit 4 → crimp to motor leads | 1 | 1.5 | 1.5 | 1 | 1.8
W17 | WR_ADHERENT_SYSCTRL_TO_CHUCKJAW_R1 | SYSCTRL J19 → chuck jaw stepper | 4c 22 AWG R-B-Y-G shielded · R/B = phase A, Y/G = phase B | Micro-Fit 4 → crimp to motor leads | 1 | 1.5 | 1.5 | 1 | 1.8
W18 | WR_ADHERENT_SYSCTRL_TO_JAWSENS_R1 | SYSCTRL J27 → jaw home sensor | 4c 22 AWG R-B-Y-G · R = +V, B = GND, Y = out, G = spare | Micro-Fit 3 → sensor lead | 1 | 1.5 | 1.5 | 1 | 1.8
W19 | WR_ADHERENT_MAINCTRL_TO_CAM_R1 | MAINCTRL → OCR camera | USB 3.0 A → Micro-B screw-lock (exception) | moulded | 1 | 1.5 | 1.5 | 0 | 0
W20 | WR_ADHERENT_MAINCTRL_TO_MARKER_R1 | MAINCTRL → label marker | USB or Cat6 (exception, TBC) | moulded | 1 | 1.5 | 1.5 | 0 | 0
W21 | WR_ADHERENT_SYSCTRL_TO_LATCH12_R1 | SYSCTRL J30/J31 → K1 main + K2 retrieval latch | 4c 22 AWG R-B-Y-G · R/B = K1, Y/G = K2 | Micro-Fit 4 → 2 × Micro-Fit 2 | 1 | 1.8 | 1.8 | 1 | 2.16
W22 | WR_ADHERENT_SYSCTRL_TO_LATCH34_R1 | SYSCTRL J32/J33 → K3 return + K4 table latch | 4c 22 AWG R-B-Y-G · R/B = K3, Y/G = K4 | Micro-Fit 4 → 2 × Micro-Fit 2 | 1 | 1.5 | 1.5 | 1 | 1.8
W23 | WR_ADHERENT_SYSCTRL_TO_JBDOORS_R1 | SYSCTRL J35–J39 → JB-DOORS | 2 × 4c 22 AWG R-B-Y-G · B = GND common, R/Y/G = 3 inputs each | Micro-Fit 2 ×5 → ferrule + WAGO 221 | 1 | 1.2 | 1.2 | 2 | 2.88
W24 | WR_ADHERENT_JBDOORS_TO_DOORSENSn_R1 | JB-DOORS → 5 door sensors | 4c 22 AWG R-B-Y-G (R = signal, B = GND, Y/G spare) | ferrule + WAGO 221 → sensor | 5 | 1 | 5 | 1 | 6
W25 | WR_ADHERENT_DIST_TO_LANECTRLnn_R1 | F1–F10 → LANECTRL-01…10 J5 | 4c 22 AWG R-B-Y-G · R+Y = 24 V, B+G = GND (2 × 22 AWG per pole, 5 A) | ferrule (fuse block) → Micro-Fit 4 (2 + 2) | 10 | 1.6 | 16 | 1 | 19.2
W26 | WR_ADHERENT_SYSCTRL_TO_LANECTRL10_R1 | SYSCTRL J15A → LANECTRL-10 J6 | 4c 22 AWG R-B-Y-G shielded · R = 12 V, B = GND, Y = CAN_H, G = CAN_L | Micro-Fit 5 ↔ Micro-Fit 5 (pin 5 = shield) | 1 | 0.9 | 0.9 | 1 | 1.08
W27 | WR_ADHERENT_LANECTRLnn_TO_LANECTRLmm_R1 | LANECTRL-10 → 09 → … → 01 (J7 → J6) | 4c 22 AWG R-B-Y-G shielded · R = 12 V, B = GND, Y = CAN_H, G = CAN_L | Micro-Fit 5 ↔ Micro-Fit 5 | 9 | 0.3 | 2.7 | 1 | 3.24
W28 | WR_ADHERENT_LANECTRLnn_TO_LANEm_R1 | LANECTRL J8–J14 → 7 conveyors per row | 4c 22 AWG R-B-Y-G · R = M+ (pin 1), B = M− (pin 2), Y = signal (pin 3), G = spare | Micro-Fit 3 → ferrules into the conveyor 3-pos pluggable screw terminal (pitch TBC) | 70 | 0.5 | 35 | 1 | 42
W29 | WR_ADHERENT_LANECTRLnn_TO_LANEPANELnn_R1 | LANECTRL J45 → LANEPANEL | 4 × 4c 22 AWG R-B-Y-G loom (16 wires: 7 buttons, 7 LEDs, 3.3 V, GND) | Micro-Fit 16 ↔ Micro-Fit 16 | 10 | 0.9 | 9 | 4 | 43.2
W30 | WR_ADHERENT_SYSCTRL_TO_DOORACT_R1 | SYSCTRL spare → future door actuators | 4c 22 AWG R-B-Y-G (TBD with actuator set) | Micro-Fit 2 → TBD | 0 | 0 | 0 | 1 | 0
| Totals |  |  |  | 138 |  | 104.9 |  | 153.24
Column I = number of standard 4c 22 AWG cables in the run (0 = exception cable or sensor-supplied lead). Column J = F × G × I × 1.2 service allowance. W25 length is the average of the 10 rows (0.8 m bottom → 2.4 m top). W30 quantity is 0 until the door actuator set is defined.

## PCBs
Electronics / PCB list
Custom boards HW_ADHERENT_XXX_R1 with firmware FW_ADHERENT_XXX_R1, plus off-the-shelf modules
# | Board / module | Type | Function | Key parts / I/O | Firmware | Qty | Location | Connectors / cables
1 | HW_ADHERENT_MAINCTRL_R1 | custom carrier PCB + Linux SBC module | Supervisory controller: OCR, web UI, REST vend API, job log, CAN master | 12 V in → 5 V buck · SBC module (TBD: Raspberry Pi CM4/CM5 class) · MCP2518FD CAN FD + transceiver · Ethernet to bulkhead · Wi-Fi / BT antenna · 2 × USB 3.0 | FW_ADHERENT_MAINCTRL_R1 (Linux app) | 1 | cabinet | J42, J46
2 | HW_ADHERENT_SYSCTRL_R1 | custom PCB, STM32 | Real-time machine board: gantry, labeling mechanism, doors | X / Z: 2 × differential STEP/DIR/ENA line drivers (5 V, 24 V-tolerant), 2 × ALARM opto inputs, 2 × 24 V brake outputs · chuck: 1 × TMC5160 (NEMA23) + 1 × TMC2209 (NEMA11) · servo PWM + 6.8 V / 3 A buck · 7 opto inputs · 4 latch relays 12 V · 5 door inputs · spare 12 V H-bridges · stack light · temp / humidity · CAN node · 24 V + 12 V in | FW_ADHERENT_SYSCTRL_R1 | 1 | cabinet | J15, J15A, J16–J41
3 | HW_ADHERENT_LANECTRL_R1 | custom PCB, STM32 (CAN) | Row controller and junction box: 7 conveyor lanes | 7 × H-bridge 2 A (DRV8876 class) + SMBJ33CA TVS per output · 7 feedback inputs · 7 button inputs · 7 LED outputs · CAN in / out with 12 V pass-through · 24 V in, on-board fuse · 3.3 V regulator | FW_ADHERENT_LANECTRL_R1 (one image, node ID by jumper / EEPROM) | 10 | rear 2" channel, one per row | J5–J14, J45
4 | HW_ADHERENT_LANEPANEL_R1 | custom PCB, passive | Front strip: one power button and one LED per lane | 7 × Omron B3F-4055 tactile · 7 × 5 mm LED + series resistors · 16-way Micro-Fit | – | 10 | front of each row | J45 mate
5 | PSU1 · Mean Well RSP-500-24 | COTS | 24 V rail: conveyors, chuck steppers | 500 W, PFC, 115 / 230 VAC | – | 1 | cabinet | W01, W03
6 | PSU2 · Mean Well LRS-150-12 | COTS | 12 V logic rail for all boards, latches, future door actuators | 150 W | – | 1 | cabinet | W02, W04
7 | PSU3 · S-500-48 (from mechanical BOM) | COTS | 48 V rail for the X / Z closed-loop integrated drives | 48 V 10.4 A, 90–135 / 180–264 VAC selector, fan-cooled, 215 × 115 × 50 mm | – | 1 | cabinet | W33, W34
8 | X / Z closed-loop stepper + integrated driver · Emtech 57BYG250-76 | COTS (mech BOM) | Gantry axes, 2 N·m, 4 A, brake; X with 3:1 planetary gearbox | drive 24–48 V, STEP/DIR/ENA, ALARM, brake — interface TBC from datasheet | – | 2 | gantry | W11 / W12, W31 / W32
9 | DIN fuse terminals · Phoenix UT 4-HESI (5×20) | COTS | 24 V + 12 V + 48 V distribution F1–F16 | 5 × 20 mm fuses per schedule | – | 16 | cabinet DIN rail | W03–W07, W25, W31, W32
10 | CAN interface for SBC (if not on carrier) | COTS | CAN master port for MAINCTRL | Waveshare 2-CH CAN FD HAT (MCP2518FD) or PEAK PCAN-USB | – | 1 | cabinet | J42
11 | OCR camera | COTS | Bottle alignment mark reading | USB 3.0 camera + 24 V ring light (TBC) | – | 1 | labeling station | W19
12 | Label marker | COTS | Prints prescription text (laser marker or thermal printer — TBC) | USB or Ethernet, own PSU | – | 1 | labeling station | W20
13 | Stack light, 12 V | COTS | Machine status | 3-colour, 12 V | – | 1 | cabinet top / front | SYSCTRL
14 | Ethernet switch, 5-port (optional) | COTS | Only if marker / camera need Ethernet | DIN-rail unmanaged, 12 V or 24 V | – | 0 / 1 | cabinet | pending customer answer
Conveyor CB002-24V-573mm (datasheet 2026-07-31): 24 VDC brushed gearmotor, ≤0.2 A no-load, 5.8 cm/s, ≤6 kg rated load, 676 × 70 × 50 mm, 3-pos screw terminal (1 +, 2 −, 3 signal). Not a PCB; listed for the LANECTRL H-bridge and fuse sizing. Stall current and signal type still to be confirmed.

## Fuses
DIN fuse block schedule
Phoenix Contact UT 4-HESI (5×20) terminals, 5 × 20 mm fuses · ratings are Rev A estimates, confirm against measured currents
Fuse | Rail | Load | Rating (A) | Cable
F1–F10 | 24 V | LANECTRL-01…10 row feeders | 5 | one per row, W25
F11 | 24 V | SYSCTRL chuck stepper rail | 6 | W06
F12 | 12 V | SYSCTRL logic + latches | 8 | W07
F13 | 12 V | MAINCTRL | 3 | W05
F14 | 12 V | lane-bus 12 V rail (via SYSCTRL J15A) | 3 | W26 / W27
F15 | 48 V | X drive unit | 5 | W31
F16 | 48 V | Z drive unit | 5 | W32