## README
APDU / AVM electrical tables
Adherent360 · Blackocean Technologies · companion to Electrical_System_Level_Wiring_Diagram_R22.drawio · 2026-09-11
Sheets
Connectors — every board-side connector with candidate MPNs (Molex Micro-Fit 3.0 standard on all PCB I/O).
Cables — W01…W34, names WR_ADHERENT_AAA_TO_BBB_R1, cable type, ends, quantity, estimated length. Totals are formulas.
PCBs — custom boards HW_ADHERENT_XXX_R1 (SYSCTRL, LANECTRL — lane buttons and LEDs are on the LANECTRL board) with firmware names, plus off-the-shelf modules; MAINCTRL is the COTS MYIR MYD-LT527-SX board; DOORIO (door relays and sensors) is the COTS Waveshare ESP32-S3-ETH-8DI-8RO on RS485.
Power — every load per rail (24 V motor, 12 V logic, 48 V drives): fuse, how many units run at once, typical and peak current, rail totals against PSU rating, AC input estimate. Blue cells are estimates to replace with measured values.
Fuses — DIN fuse block schedule F1–F17.
Conventions
Naming: HW_ADHERENT_XXX_RY (PCB), FW_ADHERENT_XXX_RY (firmware), WR_ADHERENT_AAA_TO_BBB_RY (cable).
Default cable: 4-conductor 22 AWG red-black-yellow-green, Micro-Fit 3.0 crimp + housing at board ends; hex ferrule + WAGO 221 in junction boxes JB-GANTRY / JB-DOORS. Exceptions are marked in the Cable column.
Lengths are routing estimates from the CAD envelope (855 W × 890 D × 1905 H mm, column 1650 mm) plus 20 % service loop; confirm on harness drawings.
MPNs are Rev A candidates; confirm at BOM v1. Cells marked TBC wait for supplier data (Emtech drive datasheet, conveyor terminal pitch, conveyor signal type and stall current).
Blue cells are inputs you may edit (quantities, lengths); black cells with formulas recalculate.

## Connectors
Connector list
Board-side and mating connectors · Molex Micro-Fit 3.0 on every PCB input / output · panel parts, DIN terminals and SWD are the exceptions
Ref | Interface | Board / location | Connector | Board-side MPN | Mating / cable-side MPN
J1 | AC mains inlet · filter · switch · fuse | rear panel | IEC C14 power entry module | Schaffner FN9264-6-06 | IEC C13 cord set
J2 | Ethernet · hard-wired LAN | rear panel bulkhead | RJ45 feed-through, D-shape | Neutrik NE8FDP | Cat5e / Cat6 patch cord
J3 | Wi-Fi / BT antenna | rear panel | RP-SMA bulkhead + 2.4 / 5 GHz dipole | Taoglas TG.30.8113 (antenna) | U.FL → RP-SMA bulkhead pigtail, 150 mm
F1–F17 | 24 V + 12 V + 48 V feeders | DIN rail, cabinet | Fuse terminal block 5×20 | Phoenix Contact UT 4-HESI (5X20) · 3046032 | 5×20 fuses per fuse schedule
J47 / J48 | 48 V + control at X / Z drive unit | Emtech integrated drive (motor side) | manufacturer connector — TBC from datasheet | – | W29 / W30 power, W11 / W12 control
J5 | 24 V motor feeder in (2 + 2 paralleled) | LANECTRL ×10 | Micro-Fit 3.0 4-pin dual row | Molex 43045-0400 | Molex 43025-0400 + 43030-0007 crimp
J6 / J7 | CAN + 12 V bus in / out (CAN_H, CAN_L, 12 V, GND, shield) | LANECTRL ×10 | Micro-Fit 3.0 5-pin single row | Molex 43650-0500 | Molex 43645-0500 + 43030-0007 crimp
SW1–7 / D1–7 | Lane power button + status LED | LANECTRL ×10 (front edge of the board, behind the lane bezel) | 12 mm tactile pushbutton + 5 mm LED | Omron B3F-4055 · Kingbright WP7113ID | – (PCB-mounted on LANECTRL)
J8–J14 | Conveyor lanes 1–7 · motor +/−, feedback | LANECTRL ×10 | Micro-Fit 3.0 3-pin single row, 5 A/pin | Molex 43650-0300 | Molex 43645-0300 + 43030-0007 · conveyor side: ferrules into its 3-pos pluggable screw terminal (pitch TBC)
J15 / J15A | CAN in (from MAINCTRL) / CAN + 12 V out (to lane rows) | SYSCTRL | Micro-Fit 3.0 4-pin dual / 5-pin single row | Molex 43045-0400 / 43650-0500 | Molex 43025-0400 / 43645-0500 + 43030-0007
J16 / J17 | X / Z closed-loop drive control · PUL±, DIR±, ENA±, ALM±, brake +/− | SYSCTRL | Micro-Fit 3.0 10-pin dual row | Molex 43045-1000 | Molex 43025-1000 + 43030-0007 crimp · drive-side mate TBC (Emtech)
J18 / J19 | Steppers · chuck rotate, chuck jaws | SYSCTRL | Micro-Fit 3.0 4-pin, 5 A | Molex 43045-0400 | Molex 43025-0400 + 43030-0007 crimp
J20 | Basket tilt servo · PWM + 6 V | SYSCTRL → Z carriage | Micro-Fit 3.0 3-pin single row | Molex 43650-0300 | Molex 43645-0300 + 43030-0007 crimp
J21–J27 | Opto sensors ×7 (6 gantry + jaw home) | SYSCTRL | Micro-Fit 3.0 3-pin single row | Molex 43650-0300 | Molex 43645-0300 + 43030-0007 · sensor side: Omron EE-1001 lead re-terminated
J29 | 24 V motor supply in (F11) | SYSCTRL | Micro-Fit 3.0 4-pin dual row (2 × 24 V, 2 × GND paralleled, 10 A) | Molex 43045-0400 | Molex 43025-0400 + 43030-0007
J30–J33 | EM latches K1–K4 · 12 V (switched by DOORIO RO1–RO4) | DOORIO (COTS) | screw terminals on the Waveshare module | ferrule | latch / sensor side: Micro-Fit 2-pin 43045-0200 / 43025-0200
J35–J39 | Door position sensors ×5 (to DOORIO DI1–DI5 via JB-DOORS) | DOORIO (COTS) | screw terminals on the Waveshare module | ferrule | ferrule + WAGO 221 in JB-DOORS
J41 | 12 V in · F12 logic rail + F14 lane-bus rail | SYSCTRL | Micro-Fit 3.0 4-pin dual row · pin 1 = 12 V F12, pin 2 = 12 V F14, pins 3–4 = GND | Molex 43045-0400 | Molex 43025-0400 + 43030-0007
J46 | 12 V in (F13) · on-board 5 V buck | MAINCTRL | MYIR-supplied 12 V power plug on the board DC input | Molex 43045-0200 | Molex 43025-0200 + 43030-0007
J42 | CAN master interface | MAINCTRL | on-board CAN 1 of the MYD-LT527-SX (connector type TBC from board manual) | – | pigtail → Micro-Fit 3.0 4-pin to bus · 120 Ω term. here
SWD | Debug / programming | LANECTRL · SYSCTRL | ARM 10-pin 1.27 mm | Samtec FTSH-105-01-L-DV-K | ST-LINK 10-pin ribbon
J49 | RS485 in (Modbus RTU from MAINCTRL) + 12 V in | DOORIO (COTS) | screw terminals on the Waveshare module | ferrule | W33, W34

## Cables
Cable list
WR_ADHERENT_AAA_TO_BBB_R1 · lengths estimated from the CAD envelope · edit blue cells, totals recalculate
W# | Cable name | From → To | Cable | Ends | Qty | Length ea. (m) | Total (m) | 4c cables per run | 4c 22 AWG stock (m, +20 %)
W01 | WR_ADHERENT_ACIN_TO_PSU24_R1 | AC inlet → PSU1 | 3 × 18 AWG L / N / PE (exception) | ferrule → faston / screw | 1 | 0.4 | 0.4 | 0 | 0
W02 | WR_ADHERENT_ACIN_TO_PSU12_R1 | AC inlet → PSU2 | 3 × 18 AWG L / N / PE (exception) | ferrule → faston / screw | 1 | 0.4 | 0.4 | 0 | 0
W31 | WR_ADHERENT_ACIN_TO_PSU48_R1 | AC inlet → PSU3 (48 V) | 3 × 18 AWG L / N / PE (exception) | ferrule → screw terminal | 1 | 0.4 | 0.4 | 0 | 0
W03 | WR_ADHERENT_PSU24_TO_DIST_R1 | PSU1 → DIN fuse block | 2 × 14 AWG red / black, 20 A (exception) | ferrule both ends | 1 | 0.5 | 0.5 | 0 | 0
W04 | WR_ADHERENT_PSU12_TO_DIST_R1 | PSU2 → DIN fuse block | 2 × 16 AWG red / black, 12 A (exception) | ferrule both ends | 1 | 0.5 | 0.5 | 0 | 0
W32 | WR_ADHERENT_PSU48_TO_DIST_R1 | PSU3 → DIN fuse block | 2 × 16 AWG red / black, 10 A (exception) | ferrule both ends | 1 | 0.5 | 0.5 | 0 | 0
W05 | WR_ADHERENT_DIST_TO_MAINCTRL_R1 | F13 → MAINCTRL J46 | 4c 22 AWG R-B-Y-G · R+Y = 12 V, B+G = GND | ferrule → MYIR 12 V power plug (board DC input) | 1 | 0.5 | 0.5 | 1 | 0.6
W06 | WR_ADHERENT_DIST_TO_SYSCTRL_24V_R1 | F11 → SYSCTRL J29 (chuck steppers) | 4c 22 AWG R-B-Y-G · R+Y = 24 V, B+G = GND (6 A) | ferrule → Micro-Fit 4-pin (2 + 2) | 1 | 0.5 | 0.5 | 1 | 0.6
W07 | WR_ADHERENT_DIST_TO_SYSCTRL_12V_R1 | F12 + F14 → SYSCTRL J41 | 4c 22 AWG R-B-Y-G · R = 12 V F12 (logic), Y = 12 V F14 (lane bus), B+G = GND | ferrule ×2 (fuse block) → Micro-Fit 4-pin | 1 | 0.5 | 0.5 | 1 | 0.6
W29 | WR_ADHERENT_DIST_TO_XDRIVE_48V_R1 | F15 → X drive unit power | 2 × 16 AWG red / black, 48 V 5 A (exception) | ferrule → drive terminal (TBC) | 1 | 1.2 | 1.2 | 0 | 0
W30 | WR_ADHERENT_DIST_TO_ZDRIVE_48V_R1 | F16 → Z drive unit power (via X chain) | 2 × 16 AWG red / black, 48 V 5 A, flex (exception) | ferrule → drive terminal (TBC) | 1 | 2.2 | 2.2 | 0 | 0
W08 | WR_ADHERENT_MAINCTRL_TO_SYSCTRL_R1 | MAINCTRL on-board CAN 1 → SYSCTRL J15 | 4c 22 AWG R-B-Y-G shielded · Y = CAN_H, G = CAN_L, B = GND, R = n/c | board CAN header (TBC) ↔ Micro-Fit 4 | 1 | 0.4 | 0.4 | 1 | 0.48
W09 | WR_ADHERENT_MAINCTRL_TO_RJ45_R1 | MAINCTRL → rear RJ45 bulkhead | Cat6 patch (exception) | RJ45 ↔ RJ45 | 1 | 0.5 | 0.5 | 0 | 0
W10 | WR_ADHERENT_MAINCTRL_TO_ANT_R1 | MAINCTRL → RP-SMA bulkhead | coax pigtail (exception) | U.FL ↔ RP-SMA | 2 | 0.3 | 0.6 | 0 | 0
W11 | WR_ADHERENT_SYSCTRL_TO_XDRIVE_R1 | SYSCTRL J16 → X drive control | 3 × 4c 22 AWG R-B-Y-G loom: (PUL+ PUL− DIR+ DIR−) (ENA+ ENA− ALM+ ALM−) (brake 24 V R/B, Y/G spare) | Micro-Fit 10 → drive connector (TBC) | 1 | 1.2 | 1.2 | 3 | 4.32
W12 | WR_ADHERENT_SYSCTRL_TO_ZDRIVE_R1 | SYSCTRL J17 → Z drive control (via X chain) | 3 × 4c 22 AWG R-B-Y-G loom, flex, same pin-out as W11 | Micro-Fit 10 → drive connector (TBC) | 1 | 2.2 | 2.2 | 3 | 7.92
W13 | WR_ADHERENT_SYSCTRL_TO_SERVO_R1 | SYSCTRL J20 → tilt servo (via X + Z chains) | 4c 22 AWG R-B-Y-G · R = 6.8 V, B = GND, Y = PWM, G = spare | Micro-Fit 3 → Micro-Fit 3 (servo 300 mm lead re-terminated) | 1 | 3.8 | 3.8 | 1 | 4.56
W14 | WR_ADHERENT_SYSCTRL_TO_JBGANTRY_R1 | SYSCTRL J21–J26 → JB-GANTRY (column base) | 3 × 4c 22 AWG R-B-Y-G loom · each: R = +12 V, B = GND, Y/G = 2 sensor outputs | Micro-Fit 3 ×6 → ferrule + WAGO 221 | 1 | 2 | 2 | 3 | 7.2
W15 | WR_ADHERENT_JBGANTRY_TO_SENSn_R1 | JB-GANTRY → 6 × EE-SX67x-WR | sensor 1 m 4-core robot cable (brown Vcc, blue 0 V, black OUT, pink L to 0 V or open) | ferrule + WAGO 221 ← sensor lead | 6 | 1 | 6 | 0 | 0
W16 | WR_ADHERENT_SYSCTRL_TO_CHUCKROT_R1 | SYSCTRL J18 → chuck rotate stepper | 4c 22 AWG R-B-Y-G shielded · R/B = phase A, Y/G = phase B | Micro-Fit 4 → crimp to motor leads | 1 | 1.5 | 1.5 | 1 | 1.8
W17 | WR_ADHERENT_SYSCTRL_TO_CHUCKJAW_R1 | SYSCTRL J19 → chuck jaw stepper | 4c 22 AWG R-B-Y-G shielded · R/B = phase A, Y/G = phase B | Micro-Fit 4 → crimp to motor leads | 1 | 1.5 | 1.5 | 1 | 1.8
W18 | WR_ADHERENT_SYSCTRL_TO_JAWSENS_R1 | SYSCTRL J27 → jaw home sensor | 4c 22 AWG R-B-Y-G · R = +V, B = GND, Y = out, G = spare | Micro-Fit 3 → sensor lead | 1 | 1.5 | 1.5 | 1 | 1.8
W19 | WR_ADHERENT_MAINCTRL_TO_MARKER_R1 | MAINCTRL → label marker | USB or Cat6 (exception, TBC) | moulded | 1 | 1.5 | 1.5 | 0 | 0
W20 | WR_ADHERENT_DOORIO_TO_LATCH12_R1 | DOORIO RO1 / RO2 → K1 main + K2 retrieval latch | 4c 22 AWG R-B-Y-G · R/B = K1, Y/G = K2 | ferrule (DOORIO relay terminals) → 2 × Micro-Fit 2 | 1 | 0.8 | 0.8 | 1 | 0.96
W21 | WR_ADHERENT_DOORIO_TO_LATCH34_R1 | DOORIO RO3 / RO4 → K3 return + K4 table latch | 4c 22 AWG R-B-Y-G · R/B = K3, Y/G = K4 | ferrule (DOORIO relay terminals) → 2 × Micro-Fit 2 | 1 | 0.8 | 0.8 | 1 | 0.96
W22 | WR_ADHERENT_DOORIO_TO_JBDOORS_R1 | DOORIO DI1–DI5 → JB-DOORS | 2 × 4c 22 AWG R-B-Y-G · B = GND common, R/Y/G = 3 inputs each | ferrule (DOORIO DI terminals) → ferrule + WAGO 221 | 1 | 0.6 | 0.6 | 2 | 1.44
W23 | WR_ADHERENT_JBDOORS_TO_DOORSENSn_R1 | JB-DOORS → 5 door sensors | 4c 22 AWG R-B-Y-G (R = signal, B = GND, Y/G spare) | ferrule + WAGO 221 → sensor | 5 | 1 | 5 | 1 | 6
W24 | WR_ADHERENT_DIST_TO_LANECTRLnn_R1 | F1–F10 → LANECTRL-01…10 J5 | 4c 22 AWG R-B-Y-G · R+Y = 24 V, B+G = GND (2 × 22 AWG per pole, 5 A) | ferrule (fuse block) → Micro-Fit 4 (2 + 2) | 10 | 2.4 | 24 | 1 | 28.8
W25 | WR_ADHERENT_SYSCTRL_TO_LANECTRL10_R1 | SYSCTRL J15A → LANECTRL-10 J6 | 4c 22 AWG R-B-Y-G shielded · R = 12 V, B = GND, Y = CAN_H, G = CAN_L | Micro-Fit 5 ↔ Micro-Fit 5 (pin 5 = shield) | 1 | 1.8 | 1.8 | 1 | 2.16
W26 | WR_ADHERENT_LANECTRLnn_TO_LANECTRLmm_R1 | LANECTRL-10 → 09 → … → 01 (J7 → J6) | 4c 22 AWG R-B-Y-G shielded · R = 12 V, B = GND, Y = CAN_H, G = CAN_L | Micro-Fit 5 ↔ Micro-Fit 5 | 9 | 0.3 | 2.7 | 1 | 3.24
W27 | WR_ADHERENT_LANECTRLnn_TO_LANEm_R1 | LANECTRL J8–J14 (front edge) → 7 conveyors per row | 4c 22 AWG R-B-Y-G · R = M+ (pin 1), B = M− (pin 2), Y = signal (pin 3), G = spare | Micro-Fit 3 → ferrules into the conveyor 3-pos pluggable screw terminal (pitch TBC) | 70 | 0.8 | 56 | 1 | 67.2
W28 | WR_ADHERENT_DOORIO_TO_DOORACT_R1 | DOORIO RO5–RO8 (reversing pairs) → future door actuators | 4c 22 AWG R-B-Y-G (TBD with actuator set) | ferrule (DOORIO relay terminals) → TBD | 0 | 0 | 0 | 1 | 0
W33 | WR_ADHERENT_MAINCTRL_TO_DOORIO_R1 | MAINCTRL RS485 port → DOORIO RS485 | 4c 22 AWG R-B-Y-G shielded · Y = A, G = B, B = GND, R = n/c · 120 Ω at both ends | ferrule (MYD RS485 terminal) ↔ ferrule (DOORIO RS485 terminal) | 1 | 1.5 | 1.5 | 1 | 1.8
W34 | WR_ADHERENT_DIST_TO_DOORIO_R1 | F17 → DOORIO power + latch 12 V | 4c 22 AWG R-B-Y-G · R+Y = 12 V, B+G = GND | ferrule (fuse block) → ferrule (DOORIO power terminal) | 1 | 1.5 | 1.5 | 1 | 1.8
| Totals |  |  |  | 129 |  | 125 |  | 146.04
Column I = number of standard 4c 22 AWG cables in the run (0 = exception cable or sensor-supplied lead). Column J = F × G × I × 1.2 service allowance. W24 length is the average of the 10 rows (1.6 m bottom → 3.2 m top, board at the front edge of the row). W28 quantity is 0 until the door actuator set is defined.

## PCBs
Electronics / PCB list
Custom boards HW_ADHERENT_XXX_R1 with firmware FW_ADHERENT_XXX_R1, plus off-the-shelf modules
# | Board / module | Type | Function | Key parts / I/O | Firmware | Qty | Location | Connectors / cables
1 | MAINCTRL · MYIR MYD-LT527-SX (MYD-LT527M-16E2D-180-E-SX) | COTS single-board computer, ≈ USD 95 | Supervisory controller: web UI, REST vend API, job log, CAN master | Allwinner T527 octa Cortex-A55 1.8 GHz · 2 GB LPDDR4 · 16 GB eMMC · 2 × GbE · 1 × USB 3.0 + 1 × USB 2.0 Type-A + 4 × USB 2.0 header · 2 × CAN · RS485, 2 × RS232 · Wi-Fi 802.11ac / BT 5.0 · mini-PCIe (USB) + SIM for 4G/5G · HDMI / LVDS / eDP / MIPI-DSI · 2 × MIPI-CSI · 12 V / 2 A · −20…70 °C · 140 × 100 mm | FW_ADHERENT_MAINCTRL_R1 (Linux application; board ships with Android 13 / kernel 5.15 — Linux BSP for the -SX to be confirmed with MYIR) | 1 | cabinet | board DC plug (W05), CAN header (W08), RJ45 (W09)
2 | HW_ADHERENT_SYSCTRL_R1 | custom PCB, STM32 | Real-time machine board: gantry, labeling mechanism | X / Z: 2 × differential STEP/DIR/ENA line drivers (5 V, 24 V-tolerant), 2 × ALARM opto inputs, 2 × 24 V brake outputs · chuck: 1 × TMC5160 (NEMA23) + 1 × TMC2209 (NEMA11) · servo PWM + 6.8 V / 3 A buck · 7 opto inputs · stack light · spare outputs (door relays and sensors moved to DOORIO) · temp / humidity · CAN node · 24 V + 12 V in | FW_ADHERENT_SYSCTRL_R1 | 1 | cabinet | J15, J15A, J16–J27, J29, J41
3 | HW_ADHERENT_LANECTRL_R1 | custom PCB, STM32 (CAN) | Row board: drives the 7 conveyor lanes and carries the 7 lane power buttons + 7 status LEDs | 7 × H-bridge 2 A (DRV8876 class) + SMBJ33CA TVS per output · 7 feedback inputs · 7 × Omron B3F-4055 tactile buttons + 7 × 5 mm LEDs on the front edge · CAN in / out with 12 V pass-through · 24 V in, on-board fuse · 3.3 V regulator | FW_ADHERENT_LANECTRL_R1 (one image, node ID by jumper / EEPROM) | 10 | front edge of each row, behind the lane bezel | J5–J14
4 | PSU1 · Mean Well RSP-500-24 | COTS | 24 V rail: conveyors, chuck steppers | 500 W, PFC, 115 / 230 VAC | – | 1 | cabinet | W01, W03
5 | PSU2 · Mean Well LRS-150-12 | COTS | 12 V logic rail for all boards, latches, future door actuators | 150 W | – | 1 | cabinet | W02, W04
6 | PSU3 · S-500-48 (from mechanical BOM) | COTS | 48 V rail for the X / Z closed-loop integrated drives | 48 V 10.4 A, 90–135 / 180–264 VAC selector, fan-cooled, 215 × 115 × 50 mm | – | 1 | cabinet | W31, W32
7 | X / Z closed-loop stepper + integrated driver · Emtech 57BYG250-76 | COTS (mech BOM) | Gantry axes, 2 N·m, 4 A, brake; X with 3:1 planetary gearbox | drive 24–48 V, STEP/DIR/ENA, ALARM, brake — interface TBC from datasheet | – | 2 | gantry | W11 / W12, W29 / W30
8 | DIN fuse terminals · Phoenix UT 4-HESI (5×20) | COTS | 24 V + 12 V + 48 V distribution F1–F17 | 5 × 20 mm fuses per schedule | – | 17 | cabinet DIN rail | W03–W07, W24, W29, W30, W34
9 | Label marker | COTS | Prints prescription text (laser marker or thermal printer — TBC) | USB or Ethernet, own PSU | – | 1 | labeling station | W19
10 | Stack light, 12 V | COTS | Machine status | 3-colour, 12 V | – | 1 | cabinet top / front | SYSCTRL
11 | DOORIO · Waveshare ESP32-S3-ETH-8DI-8RO | COTS relay / IO module, ≈ USD 30–40 (verify) | Door latches K1–K4, door sensors, future door actuators | ESP32-S3 · 8 × relay 10 A 250 VAC / 30 VDC (1NO 1NC) · 8 × opto-isolated DI · isolated RS485 with 120 Ω jumper · 7–36 V in · TCA9554 relay expander · DIN-rail ABS box 90 × 175 mm · Wi-Fi / BLE / Ethernet not used | FW_ADHERENT_DOORIO_R1 (Modbus RTU slave, radios disabled) | 1 | near the doors, DIN rail | J49 (RS485 + 12 V), RO1–RO8, DI1–DI8
Conveyor CB002-24V-573mm (datasheet 2026-07-31): 24 VDC brushed gearmotor, ≤0.2 A no-load, 5.8 cm/s, ≤6 kg rated load, 676 × 70 × 50 mm, 3-pos screw terminal (1 +, 2 −, 3 signal). Not a PCB; listed for the LANECTRL H-bridge and fuse sizing. Stall current and signal type still to be confirmed.

## Power
Power distribution · loads per rail
PSU1 24 V = motor rail (conveyors, chuck steppers, brakes) · PSU2 12 V = logic rail for every board, latches, lights · PSU3 48 V = gantry X / Z drives. "Typical" = steady state while one lane dispenses; "Peak" = the most units that can be on at the same time on that rail. Blue cells are Rev A estimates — replace with bench measurements, everything below recalculates.
Rail | PSU | Fuse | Load | Qty installed | Units on · typical | Units on · peak | A each · typical | A each · peak | Typical A total | Peak A total | When | Source / assumption
24 V | PSU1 | F1–F10 | Conveyor CB002-24V-573mm (70 lanes, 7 per row) | 70 | 1 | 7 | 0.6 | 2 | 0.6 | 14 | one lane per dispense; peak = a whole row jogged in service | datasheet: ≤0.2 A no-load, 5.8 cm/s, ≤6 kg; loaded run ≈0.6 A and stall 2 A assumed (LANECTRL H-bridge limit)
24 V | PSU1 | F1–F10 | LANECTRL motor-stage losses (H-bridges, TVS) | 10 | 10 | 10 | 0.02 | 0.05 | 0.2 | 0.5 | continuous | estimate
24 V | PSU1 | F11 | Chuck rotate stepper NEMA23 + TMC5160 | 1 | 1 | 1 | 1.5 | 3 | 1.5 | 3 | label alignment | estimate from 2.8 A phase current at 24 V
24 V | PSU1 | F11 | Chuck jaw stepper NEMA11 + TMC2209 | 1 | 1 | 1 | 0.4 | 0.8 | 0.4 | 0.8 | clamp / release | estimate
24 V | PSU1 | F11 | X / Z drive brakes (24 V coils, released while moving) | 2 | 2 | 2 | 0.3 | 0.4 | 0.6 | 0.8 | while gantry moves | estimate — confirm with Emtech 57BYG250-76 datasheet
12 V | PSU2 | F13 | MAINCTRL · MYIR MYD-LT527-SX | 1 | 1 | 1 | 0.8 | 2 | 0.8 | 2 | continuous | board spec 12 V / 2 A adapter; typical estimated
12 V | PSU2 | F12 | SYSCTRL logic (STM32, CAN, opto inputs) | 1 | 1 | 1 | 0.3 | 0.4 | 0.3 | 0.4 | continuous | estimate
12 V | PSU2 | F12 | Tilt servo DS3218 via 6.8 V buck | 1 | 1 | 1 | 0.3 | 1.5 | 0.3 | 1.5 | basket tilt | datasheet: stall 2.2 A at 6.8 V → ≈1.5 A from 12 V incl. buck loss
12 V | PSU2 | F12 | Stack light | 1 | 1 | 1 | 0.2 | 0.3 | 0.2 | 0.3 | continuous | estimate
12 V | PSU2 | F12 | Interior lighting zones, LED strip (proposal, not yet approved) | 3 | 1 | 3 | 1 | 1 | 1 | 3 | on by event | estimate 1 A per zone
12 V | PSU2 | F14 | LANECTRL logic + lane LEDs (12 V rides in the CAN cable) | 10 | 10 | 10 | 0.15 | 0.25 | 1.5 | 2.5 | continuous | estimate: 0.1 A logic + 7 LEDs × 20 mA
12 V | PSU2 | F17 | DOORIO · Waveshare ESP32-S3-ETH-8DI-8RO (8 relay coils) | 1 | 1 | 1 | 0.3 | 0.9 | 0.3 | 0.9 | coils only while a latch is energised | estimate: ESP32 0.25 A + 8 × 70 mA coils
12 V | PSU2 | F17 | EM latches K1–K4 (main, retrieval, return, table door) | 4 | 0 | 1 | 0.6 | 0.6 | 0 | 0.6 | momentary, one door event at a time | estimate 0.6 A per latch — latch datasheet pending
12 V | PSU2 | F17 | Door actuator set (customer to define) | 0 | 0 | 0 | 0 | 0 | 0 | 0 | not defined | placeholder
48 V | PSU3 | F15 | X closed-loop drive Emtech 57BYG250-76 (4 A phase) | 1 | 1 | 1 | 1.5 | 4 | 1.5 | 4 | gantry travel | estimate; supply current is below phase current at 48 V
48 V | PSU3 | F16 | Z closed-loop drive Emtech 57BYG250-76 (4 A phase) | 1 | 1 | 1 | 1.5 | 4 | 1.5 | 4 | lift; brake holds at rest | estimate
Rail summary
Rail | PSU | Rated A | Rated W | Typical A | Peak A | Peak / rated | Typical W | Peak W | Verdict | Note
24 V | PSU1 · Mean Well RSP-500-24 | 21 | 500 | 3.3 | 19.1 | 90.95% | 79.2 | 458.4 | tight — see note | Peak is the service case of a whole row jogged (7 lanes) plus chuck; normal dispense peak ≈ 8 A. A 200 W unit would do if row-jog is never needed.
12 V | PSU2 · Mean Well LRS-150-12 | 12.5 | 150 | 4.4 | 11.2 | 89.6% | 52.8 | 134.4 | tight — see note | Peak includes the 3 proposed lighting zones (3 A). Without lighting peak ≈ 8 A. If lighting is approved, step up to LRS-200-12 or feed lights from their own supply.
48 V | PSU3 · S-500-48 | 10.4 | 500 | 3 | 8 | 76.92% | 144 | 384 | OK | X and Z rarely accelerate together; comfortable margin.
AC input estimate
PSU efficiency (assumed) |  |  | 88%
Typical AC power (W) |  |  | 313.6364
Peak AC power, all rails at peak together (W) |  |  | 1110
Peak AC current at 120 V (A) |  |  | 9.25
Peak AC current at 230 V (A) |  |  | 4.8261
Inlet / breaker |  |  | IEC C14 inlet (UL 15 A) with 2-pole 15 A breaker at 120 V (10 A at 230 V); PSU inrush limited by the NTC in the Mean Well units; peaks of the three rails do not coincide in normal operation
Fuse cross-check: F1–F10 (5 A per row) allow 2 lanes of one row at stall; F11 (6 A) covers chuck + brakes; F12 (6 A) covers SYSCTRL + servo + lights; F13 (3 A) MAINCTRL; F14 (3 A) lane logic bus; F15 / F16 (5 A) each drive; F17 (3 A) DOORIO + one latch. See the Fuses sheet.

## Fuses
DIN fuse block schedule
Phoenix Contact UT 4-HESI (5×20) terminals, 5 × 20 mm fuses · ratings are Rev A estimates, confirm against measured currents
Fuse | Rail | Load | Rating (A) | Cable
F1–F10 | 24 V | LANECTRL-01…10 row feeders | 5 | one per row, W24
F11 | 24 V | SYSCTRL chuck stepper rail | 6 | W06
F12 | 12 V | SYSCTRL logic, servo, lighting outputs | 6 | W07
F13 | 12 V | MAINCTRL | 3 | W05
F14 | 12 V | lane-bus 12 V rail (via SYSCTRL J15A) | 3 | W07 (yellow) → W25 / W26
F15 | 48 V | X drive unit | 5 | W29
F16 | 48 V | Z drive unit | 5 | W30
F17 | 12 V | DOORIO module + latch coils | 3 | W34